## Sheet1
.1	.InternetGatewayDevice.	IGD			object	-	R	The top-level object for an Internet Gateway Device.
.1.1	.InternetGatewayDevice.LANDeviceNumberOfEntries		count(LANDevice)	0	unsignedInt	-	R	Number of instances of LANDevice.
.1.2	.InternetGatewayDevice.WANDeviceNumberOfEntries		count(WANDevice)	0	unsignedInt	-	R	Number of instances of WANDevice.
.1.3	.InternetGatewayDevice.DeviceInfo.	DevInf			object	-	R	This object contains general device information.
.1.3.1	.InternetGatewayDevice.DeviceInfo.Manufacturer			0	string(64)	-	R	The manufacturer of the CPE (human readable string).
.1.3.2	.InternetGatewayDevice.DeviceInfo.ManufacturerOUI				string(6)	-	R	Organizationally unique identifier of the device manufacturer. Represented as a six hexadecimal-digit value using all upper-case letters and including any leading zeros. The value MUST be a valid OUI as defined in .
.1.3.3	.InternetGatewayDevice.DeviceInfo.ModelName			0	string(64)	-	R	Model name of the CPE (human readable string).
.1.3.4	.InternetGatewayDevice.DeviceInfo.Description			0	string(256)	-	R	A full description of the CPE device (human readable string).
.1.3.5	.InternetGatewayDevice.DeviceInfo.ProductClass				string(64)	-	O	Identifier of the class of product for which the serial number applies. That is, for a given manufacturer, this parameter is used to identify the product or class of product over which the SerialNumber parameter is unique.
.1.3.6	.InternetGatewayDevice.DeviceInfo.SerialNumber			0	string(64)	-	R	Serial number of the CPE.
.1.3.7	.InternetGatewayDevice.DeviceInfo.HardwareVersion			0	string(64)	-	R	A string identifying the particular CPE model and version.
.1.3.8	.InternetGatewayDevice.DeviceInfo.SoftwareVersion			0	string(64)	-	R	A string identifying the software version currently installed in the CPE. / To allow version comparisons, this element SHOULD be in the form of dot-delimited integers, where each successive integer represents a more minor category of variation. For example, 3.0.21where the components mean: Major.Minor.Build.
.1.3.9	.InternetGatewayDevice.DeviceInfo.ModemFirmwareVersion				string(64)	-	O	A string identifying the version of the modem firmware currently installed in the CPE. This is applicable only when the modem firmware is separable from the overall CPE software.
.1.3.10	.InternetGatewayDevice.DeviceInfo.EnabledOptions				string­(1024)	-	O	Comma-separated list of the OptionName of each Option that is currently enabled in the CPE. The OptionName of each is identical to the OptionName element of the OptionStruct described in . Only those options are listed whose State indicates the option is enabled.
.1.3.11	.InternetGatewayDevice.DeviceInfo.AdditionalHardwareVersion				string(64)	-	O	A comma separated list of any additional versions. Represents any additional hardware version information the vendor may wish to supply.
.1.3.12	.InternetGatewayDevice.DeviceInfo.AdditionalSoftwareVersion				string(64)	-	O	A comma separated list of any additional versions. Represents any additional software version information the vendor may wish to supply.
.1.3.13	.InternetGatewayDevice.DeviceInfo.SpecVersion			0	string(16)	-	R	Represents the version of the specification implemented by the device. Currently 1.0 is the only available version.
.1.3.14	.InternetGatewayDevice.DeviceInfo.ProvisioningCode				string(64)	R	R	Identifier of the primary service provider and other provisioning information, which MAY be used by the Server to determine service provider-specific customization and provisioning parameters. / If non-empty, this argument SHOULD be in the form of a hierarchical descriptor with one or more nodes specified. Each node in the hierarchy is represented as a 4-character sub-string, containing only numerals or upper-case letters. If there is more than one node indicated, each node is separated by a "." (dot). Examples: “TLCO” or “TLCO.GRP2”.
.1.3.15	.InternetGatewayDevice.DeviceInfo.UpTime				unsignedInt	-	R	Time in seconds since the CPE was last restarted.
.1.3.16	.InternetGatewayDevice.DeviceInfo.FirstUseDate				dateTime	-	O	Date and time in UTC that the CPE first successfully established a network connection.
.1.3.17	.InternetGatewayDevice.DeviceInfo.DeviceLog				string(32K)	-	R	Vendor-specific log(s).
.1.3.18	.InternetGatewayDevice.DeviceInfo.VendorConfigFileNumberOfEntries		count(VendorConfigFile)		unsignedInt	-	O	Number of instances of VendorConfigFile.
.1.3.19	.InternetGatewayDevice.DeviceInfo.VendorConfigFile.	VCfgF
.1.3.19.i	.InternetGatewayDevice.DeviceInfo.VendorConfigFile.{i}.				object	-	O	Every instance of this object is a Vendor Configuration File, and contains parameters associated with the Vendor Configuration File.
.1.3.19.i.1	.InternetGatewayDevice.DeviceInfo.VendorConfigFile.{i}.Name				string(64)	-	C	Name of the vendor configuration file.
.1.3.19.i.2	.InternetGatewayDevice.DeviceInfo.VendorConfigFile.{i}.Version				string(16)	-	C	A string identifying the configuration file version currently used in the CPE.
.1.3.19.i.3	.InternetGatewayDevice.DeviceInfo.VendorConfigFile.{i}.Date				dateTime	-	C	Date and time when the content of the current version of this vendor configuration file was first applied by the CPE.
.1.3.19.i.4	.InternetGatewayDevice.DeviceInfo.VendorConfigFile.{i}.Description				string(256)	-	O	A description of the vendor configuration file (human-readable string).
.1.4	.InternetGatewayDevice.DeviceConfig.	DevCfg			object	-	O	This object contains general configuration parameters.
.1.4.1	.InternetGatewayDevice.DeviceConfig.PersistentData				string(256)	O	O	Arbitrary user data that must persist across CPE reboots.
.1.4.2	.InternetGatewayDevice.DeviceConfig.ConfigFile				string(32K)	O	O	A dump of the currently running configuration on the CPE. This parameter enables the ability to backup and restore the last known good state of the CPE. It returns a vendor-specific document that defines the state of the CPE. The document must be capable of restoring the CPE’s state when written back to the CPE using SetParameterValues.
.1.5	.InternetGatewayDevice.ManagementServer.	MgtSrv			object	-	R	This object contains parameters relating to the CPE’s association with an ACS.
.1.5.1	.InternetGatewayDevice.ManagementServer.URL				string(256)	R	R	URL for the CPE to connect to the ACS using the CPE WAN Management Protocol. / This parameter MUST be in the form of a valid HTTP or HTTPS URL . An HTTPS URL indicates that the ACS supports SSL. / The “host” portion of this URL is used by the CPE for validating the certificate from the ACS when using certificate-based authentication.
.1.5.2	.InternetGatewayDevice.ManagementServer.Username				string(256)	R	-	Username used to authenticate the CPE when making a connection to the ACS using the CPE WAN Management Protocol. / This username is used only for HTTP-based authentication of the CPE.
.1.5.3	.InternetGatewayDevice.ManagementServer.Password				string(256)	R	-	Password used to authenticate the CPE when making a connection to the ACS using the CPE WAN Management Protocol. / This password is used only for HTTP-based authentication of the CPE. / When read, this parameter returns an empty string, regardless of the actual value.
.1.5.4	.InternetGatewayDevice.ManagementServer.PeriodicInformEnable				boolean	R	R	Whether or not the CPE must periodically send CPE information to Server using the Inform method call.
.1.5.5	.InternetGatewayDevice.ManagementServer.PeriodicInformInterval				unsignedInt [1:]	R	R	The duration in seconds of the interval for which the CPE MUST attempt to connect with the ACS and call the Inform method if Periodic­Inform­Enable is true.
.1.5.6	.InternetGatewayDevice.ManagementServer.PeriodicInformTime				dateTime	R	R	An absolute time reference in UTC to determine when the CPE should initiate the Inform method calls. Each Inform call must occur at this reference time plus or minus an integer multiple of the PeriodicInformInterval. / A zero dateTime value (0000-00-00T00:00:00) indicates that no particular time reference is specified. That is, the CPE may locally choose the time reference, required only to adhere to the specified Periodic­Inform­Interval.
.1.5.7	.InternetGatewayDevice.ManagementServer.ParameterKey				string(32)	-	R	The value of the ParameterKey argument from the most recent SetParameterValues, AddObject, or DeleteObject method call from the Server. If there have been no such calls, this value is empty.
.1.5.8	.InternetGatewayDevice.ManagementServer.ConnectionRequestURL				string(256)	-	R	HTTP URL for an ACS to make a Connection Request notification to the CPE. / In the form: / http://host:port/path / The “host” portion of the URL MAY be the IP address for the management interface of the CPE in lieu of a host name.
.1.5.9	.InternetGatewayDevice.ManagementServer.ConnectionRequestUsername				string(256)	R	R	Username used to authenticate an ACS making a Connection Request to the CPE.
.1.5.10	.InternetGatewayDevice.ManagementServer.ConnectionRequestPassword				string(256)	R	-	Password used to authenticate an ACS making a Connection Request to the CPE. / When read, this parameter returns an empty string, regardless of the actual value.
.1.5.11	.InternetGatewayDevice.ManagementServer.UpgradesManaged				boolean	R	R	Indicates whether or not the ACS will manage upgrades for the CPE. If true (1), the CPE SHOULD not use other means other than the ACS to seek out available upgrades. If false (0), the CPE MAY use other means for this purpose.
.1.5.12	.InternetGatewayDevice.ManagementServer.KickURL				string(256)	-	O	Present only for a CPE that supports the Kicked RPC method. / LAN-accessible URL from which the CPE can be “kicked” to initiate the Kicked RPC method call. MUST be an absolute URL including a host name or IP address as would be used on the LAN side of the CPE.
.1.5.13	.InternetGatewayDevice.ManagementServer.DownloadProgressURL				string(256)	-	O	Present only for a CPE that provides a LAN-side web page to show progress during a file download. / LAN-accessible URL to which a web-server associated with the ACS may redirect a user’s browser on initiation of a file download to observer the status of the download.
.1.6	.InternetGatewayDevice.Time.	Time			object	-	O	This object contains parameters relating an NTP or SNTP time client in the CPE. Support for this object is Optional.
.1.6.1	.InternetGatewayDevice.Time.NTPServer1				string(64)	C	C	First NTP timeserver. Either a host name or IP address.
.1.6.2	.InternetGatewayDevice.Time.NTPServer2				string(64)	C	C	Second NTP timeserver. Either a host name or IP address.
.1.6.3	.InternetGatewayDevice.Time.NTPServer3				string(64)	O	O	Third NTP timeserver. Either a host name or IP address.
.1.6.4	.InternetGatewayDevice.Time.NTPServer4				string(64)	O	O	Fourth NTP timeserver. Either a host name or IP address.
.1.6.5	.InternetGatewayDevice.Time.NTPServer5				string(64)	O	O	Fifth NTP timeserver. Either a host name or IP address.
.1.6.6	.InternetGatewayDevice.Time.CurrentLocalTime				dateTime	-	C	The current date and time in the CPE’s local time zone.
.1.6.7	.InternetGatewayDevice.Time.LocalTimeZone				string(6)	C	C	The local time offset from UTC in the form: / +hh:mm / -hh:mm
.1.6.8	.InternetGatewayDevice.Time.LocalTimeZoneName				string(64)	C	C	Name of the local time zone (human readable string).
.1.6.9	.InternetGatewayDevice.Time.DaylightSavingsUsed				boolean	C	C	Whether or not daylight savings time is in use in the CPE’s local time zone.
.1.6.10	.InternetGatewayDevice.Time.DaylightSavingsStart				dateTime	C	C	Date and time daylight savings time begins if used in local standard time. If daylight savings time is not used, this value is ignored.
.1.6.11	.InternetGatewayDevice.Time.DaylightSavingsEnd				dateTime	C	C	Date and time daylight savings time ends if used in local daylight time. If daylight savings time is not used, this value is ignored.
.1.7	.InternetGatewayDevice.UserInterface.	UI			object	-	O	This object contains parameters relating to the user interface of the CPE. Support for this object is Optional.
.1.7.1	.InternetGatewayDevice.UserInterface.PasswordRequired				boolean	O	O	Present only if the CPE provides a password-protected LAN-side user interface. / Indicates whether or not the local user interface must require a password to be chosen by the user. If false, the choice of whether or not a password is used is left to the user.
.1.7.2	.InternetGatewayDevice.UserInterface.PasswordUserSelectable				boolean	O	O	Present only if the CPE provides a password-protected LAN-side user interface and supports LAN-side Auto-Configuration. / Indicates whether or not a password to protect the local user interface of the CPE may be selected by the user directly, or must be equal to the password used by the LAN-side Auto-Configuration protocol.
.1.7.3	.InternetGatewayDevice.UserInterface.UpgradeAvailable				boolean	O	O	Indicates that a CPE upgrade is available, allowing the CPE to display this information to the user.
.1.7.4	.InternetGatewayDevice.UserInterface.WarrantyDate				dateTime	O	O	Indicates the date and time in UTC that the warranty associated with the CPE is to expire.
.1.7.5	.InternetGatewayDevice.UserInterface.ISPName				string(64)	O	O	The name of the customer’s ISP.
.1.7.6	.InternetGatewayDevice.UserInterface.ISPHelpDesk				string(32)	O	O	The help desk phone number of the ISP.
.1.7.7	.InternetGatewayDevice.UserInterface.ISPHomePage				string(256)	O	O	The URL of the ISP’s home page.
.1.7.8	.InternetGatewayDevice.UserInterface.ISPHelpPage				string(256)	O	O	The URL of the ISP’s on-line support page.
.1.7.9	.InternetGatewayDevice.UserInterface.ISPLogo				base64 (5460)	O	O	Base64 encoded GIF or JPEG image. The binary image is constrained to 4095 bytes or less.
.1.7.10	.InternetGatewayDevice.UserInterface.ISPLogoSize				unsignedInt [0:4095]	O	O	Un-encoded binary image size in bytes. / If ISPLogoSize input value is 0 then the ISPLogo is cleared. / ISPLogoSize can also be used as a check to verify correct transfer and conversion of Base64 string to image size.
.1.7.11	.InternetGatewayDevice.UserInterface.ISPMailServer				string(256)	O	O	The URL of the ISP’s mail server.
.1.7.12	.InternetGatewayDevice.UserInterface.ISPNewsServer				string(256)	O	O	The URL of the ISP’s news server.
.1.7.13	.InternetGatewayDevice.UserInterface.TextColor				string(6)	O	O	The color of text on the GUI screens in RGB hexidecimal notation (e.g., FF0088).
.1.7.14	.InternetGatewayDevice.UserInterface.BackgroundColor				string(6)	O	O	The color of the GUI screen backgrounds in RGB hexidecimal notation (e.g., FF0088).
.1.7.15	.InternetGatewayDevice.UserInterface.ButtonColor				string(6)	O	O	The color of buttons on the GUI screens in RGB hexidecimal notation (e.g., FF0088).
.1.7.16	.InternetGatewayDevice.UserInterface.ButtonTextColor				string(6)	O	O	The color of text on buttons on the GUI screens in RGB hexidecimal notation (e.g., FF0088).
.1.7.17	.InternetGatewayDevice.UserInterface.AutoUpdateServer				string(256)	O	O	The server the CPE can check to see if an update is available for direct download to it. This MUST NOT be used by the CPE if the Internet­Gateway­Device.­Management­Server.­Upgrades­Managed parameter is true (1).
.1.7.18	.InternetGatewayDevice.UserInterface.UserUpdateServer				string(256)	O	O	The server where a user can check via a web browser if an update is available for download to a PC. This MUST NOT be used by the CPE if the Internet­Gateway­Device.­Management­Server.­Upgrades­Managed parameter is true (1).
.1.7.19	.InternetGatewayDevice.UserInterface.ExampleLogin				string(40)	O	O	An example of a correct login, according to ISP-specific rules.
.1.7.20	.InternetGatewayDevice.UserInterface.ExamplePassword				string(30)	O	O	An example of a correct password, according to ISP-specific rules.
.1.8	.InternetGatewayDevice.Layer3Forwarding.	L3Fwd			object	-	R	This object allows the handling of the routing and forwarding configuration of the device.
.1.8.1	.InternetGatewayDevice.Layer3Forwarding.DefaultConnectionService				string(256)	R	R	Specifies the default WAN interface. The content is the full hierarchical parameter name of the default layer-3 connection object. Example: “Internet­Gateway­Device.­WAN­Device.­1.­WAN­Connection­Device.­2.­WAN­PPP­Connection.­1”.
.1.8.2	.InternetGatewayDevice.Layer3Forwarding.ForwardNumberOfEntries		count(Forwarding)		unsignedInt	-	R	Number of forwarding instances.
.1.8.3	.InternetGatewayDevice.Layer3Forwarding.Forwarding.	Fwd
.1.8.3.i	.InternetGatewayDevice.Layer3Forwarding.Forwarding.{i}.				object	R	R	Layer-3 forwarding table.
.1.8.3.i.1	.InternetGatewayDevice.Layer3Forwarding.Forwarding.{i}.Enable				boolean	R	R	Enables or disables the forwarding entry. On creation, an entry is disabled by default.
.1.8.3.i.2	.InternetGatewayDevice.Layer3Forwarding.Forwarding.{i}.Status				string	-	R	Indicates the status of the forwarding entry. Enumeration of: / “Disabled” / “Enabled” / “Error”
.1.8.3.i.3	.InternetGatewayDevice.Layer3Forwarding.Forwarding.{i}.Type				string	R	R	Indicates the type of route. Enumeration of: / “Default” / “Network” / “Host”
.1.8.3.i.4	.InternetGatewayDevice.Layer3Forwarding.Forwarding.{i}.DestIPAddress				string	R	R	Destination address.
.1.8.3.i.5	.InternetGatewayDevice.Layer3Forwarding.Forwarding.{i}.DestSubnetMask				string	R	R	Destination subnet mask.
.1.8.3.i.6	.InternetGatewayDevice.Layer3Forwarding.Forwarding.{i}.SourceIPAddress				string	R	R	Source address.
.1.8.3.i.7	.InternetGatewayDevice.Layer3Forwarding.Forwarding.{i}.SourceSubnetMask				string	R	R	Source subnet mask.
.1.8.3.i.8	.InternetGatewayDevice.Layer3Forwarding.Forwarding.{i}.GatewayIPAddress				string	R	R	IP address of the gateway.
.1.8.3.i.9	.InternetGatewayDevice.Layer3Forwarding.Forwarding.{i}.Interface				string	R	R	Specifies the WAN interface associated with this entry. The content is the full hierarchical parameter name of the layer-3 connection object. Example: “Internet­Gateway­Device.­WAN­Device.­1.­WAN­Connection­Device.­2.­WAN­PPP­Connection.­1”.
.1.8.3.i.10	.InternetGatewayDevice.Layer3Forwarding.Forwarding.{i}.ForwardingMetric				int[-1:]	R	R	Forwarding metric. A value of -1 indicates this metric is not used.
.1.8.3.i.11	.InternetGatewayDevice.Layer3Forwarding.Forwarding.{i}.MTU				unsignedInt [1:1540]	O	O	The maximum allowed size of an Ethernet frame for this route.
.1.9	.InternetGatewayDevice.LANConfigSecurity.	CfgSeg			object	-	R	This object contains generic device configuration information.
.1.9.1	.InternetGatewayDevice.LANConfigSecurity.ConfigPassword		1	1	string(64)	R	-	A password to allow LAN access to protected auto-configuration services. / When read, this parameter returns an empty string, regardless of the actual value.
.1.9.2	.InternetGatewayDevice.LANConfigSecurity.ConfigUsername		1	1	string(64)
.1.10	.InternetGatewayDevice.IPPingDiagnostics.	PingDiag			object	-	O	This object is provides access to an IP-layer ping test.
.1.10.1	.InternetGatewayDevice.IPPingDiagnostics.DiagnosticsState				string	C	C	Indicates availability of diagnostic data. One of: / “None” / “Requested” / “Complete” / “Error_CannotResolveHostName” / Value may be set to Requested to initiate the diagnostic test. When writing, the only allowed value is Requested. To ensure the use of the proper test parameters (the writable parameters in this object), the test parameters MUST be set either prior to or at the same time as (in the same SetParameterValues) setting the DiagnosticState to Requested. / When requested, the CPE SHOULD wait until after completion of the communication session with the ACS before starting the diagnostic. / When the diagnostic initiated by the ACS is completed (successfully or not), the CPE MUST establish a new connection to the ACS to allow the ACS to view the results, indicating the Event code "8 DIAGNOSTICS COMPLETE" in the Inform message.
.1.10.2	.InternetGatewayDevice.IPPingDiagnostics.Interface				string(256)	C	C	Specifies the WAN or LAN IP-layer interface over which the test is to be performed. The content is the full hierarchical parameter name of the interface. / The following is a WAN interface example: / “Internet­Gateway­Device.­WAN­Device.­1.­WAN­Connection­Device.­2.­WAN­PPP­Connection.­1” / The following is a LAN interface example: / ”Internet­Gateway­Device.­LAN­Device.1.­LAN­Host­Config­Management.­IP­Interface.­1”
.1.10.3	.InternetGatewayDevice.IPPingDiagnostics.Host				string(256)	C	C	Host name or address of the host to ping.
.1.10.4	.InternetGatewayDevice.IPPingDiagnostics.NumberOfRepetitions				unsignedInt[1:]	C	C	Number of repetitions of the ping test to perform before reporting the results.
.1.10.5	.InternetGatewayDevice.IPPingDiagnostics.Timeout				unsignedInt[1:]	C	C	Timeout in milliseconds for the ping test.
.1.10.6	.InternetGatewayDevice.IPPingDiagnostics.DataBlockSize				unsignedInt[1:65535]	C	C	Size of the data block in bytes to be sent for each ping.
.1.10.7	.InternetGatewayDevice.IPPingDiagnostics.DSCP				unsignedInt [0:64]	C	C	DiffServ codepoint to be used for the test packets. By default the CPE should set this value to zero.
.1.10.8	.InternetGatewayDevice.IPPingDiagnostics.SuccessCount				unsignedInt	-	C	Result parameter indicating the number of successful pings (those in which a successful response was received prior to the timeout) in the most recent ping test.
.1.10.9	.InternetGatewayDevice.IPPingDiagnostics.FailureCount				unsignedInt	-	C	Result parameter indicating the number of failed pings in the most recent ping test.
.1.10.10	.InternetGatewayDevice.IPPingDiagnostics.AverageResponseTime				unsignedInt	-	C	Result parameter indicating the average response time in milliseconds over all repetitions with successful responses of the most recent ping test. If there were no successful responses, this value MUST be zero.
.1.10.11	.InternetGatewayDevice.IPPingDiagnostics.MinimumResponseTmie				unsignedInt	-	C	Result parameter indicating the minimum response time in milliseconds over all repetitions with successful responses of the most recent ping test. If there were no successful responses, this value MUST be zero.
.1.10.12	.InternetGatewayDevice.IPPingDiagnostics.MaximumResponseTime				unsignedInt	-	C	Result parameter indicating the maximum response time in milliseconds over all repetitions with successful responses of the most recent ping test. If there were no successful responses, this value MUST be zero.
.1.11	.InternetGatewayDevice.LANDevice.	LANDev
.1.11.i	.InternetGatewayDevice.LANDevice.{i}.				object	-	R	Each instance contains all LAN-related objects for a given bridged subnet.
.1.11.i.1	.InternetGatewayDevice.LANDevice.{i}.LANEthernetInterfaceNumberOfEntries		count(LANEthernetInterfaceConfig)		unsignedInt	-	R	Number of instances of LAN­Ethernet­Interface­Config in this LANDevice.
.1.11.i.2	.InternetGatewayDevice.LANDevice.{i}.LANUSBInterfaceNumberOfEntries		count(LANUSBInterfaceConfig)		unsignedInt	-	R	Number of instances of LAN­USB­Interface­Config in this LANDevice.
.1.11.i.3	.InternetGatewayDevice.LANDevice.{i}.LANWLANConfigurationNumberOfEntries		count(WLANConfiguration)		unsignedInt	-	R	Number of instances of WLAN­Configuration in this LANDevice.
.1.11.i.4	.InternetGatewayDevice.LANDevice.{i}.HotSpotEnabled				bool
.1.11.i.5	.InternetGatewayDevice.LANDevice.{i}.HotSpotConfig.	HSCfg			object
.1.11.i.5.1	.InternetGatewayDevice.LANDevice.{i}.HotSpotConfig.LocationId				string
.1.11.i.5.2	.InternetGatewayDevice.LANDevice.{i}.HotSpotConfig.RadiusAuthServer				string
.1.11.i.5.3	.InternetGatewayDevice.LANDevice.{i}.HotSpotConfig.RadiusAcctServer				string
.1.11.i.5.4	.InternetGatewayDevice.LANDevice.{i}.HotSpotConfig.RadiusNASIdentifier				string
.1.11.i.5.5	.InternetGatewayDevice.LANDevice.{i}.HotSpotConfig.RadiusSecret				string
.1.11.i.6	.InternetGatewayDevice.LANDevice.{i}.LANHostConfigManagement.	HostCfgMgt			object	-	R	This object enables reporting of LAN-related device information and setting and configuring LAN IP addressing.
.1.11.i.6.1	.InternetGatewayDevice.LANDevice.{i}.LANHostConfigManagement.DHCPServerConfigurable				boolean	R	R	Enables the configuration of the DHCP server on the LAN interface. If this variable is set to false, the CPE should restore its default DHCP server settings.
.1.11.i.6.2	.InternetGatewayDevice.LANDevice.{i}.LANHostConfigManagement.DHCPServerEnable				boolean	R	R	Enables or disables the DHCP server on the LAN interface.
.1.11.i.6.3	.InternetGatewayDevice.LANDevice.{i}.LANHostConfigManagement.DHCPRelay				boolean	-	R	Indicates if the DHCP server performs the role of a server (0) or a relay (1) on the LAN interface.
.1.11.i.6.4	.InternetGatewayDevice.LANDevice.{i}.LANHostConfigManagement.MinAddress				string	R	R	Specifies first address in the pool to be assigned by the DHCP server on the LAN interface.
.1.11.i.6.5	.InternetGatewayDevice.LANDevice.{i}.LANHostConfigManagement.MaxAddress				string	R	R	Specifies last address in the pool to be assigned by the DHCP server on the LAN interface.
.1.11.i.6.6	.InternetGatewayDevice.LANDevice.{i}.LANHostConfigManagement.ReservedAddresses				string	R	R	Comma separated list of addresses marked reserved from the address allocation pool.
.1.11.i.6.7	.InternetGatewayDevice.LANDevice.{i}.LANHostConfigManagement.SubnetMask				string	R	R	Specifies the client’s network subnet mask.
.1.11.i.6.8	.InternetGatewayDevice.LANDevice.{i}.LANHostConfigManagement.DNSServers				string	R	R	Comma separated list of DNS servers offered to DHCP clients. Support for more than three DNS Servers is Optional.
.1.11.i.6.9	.InternetGatewayDevice.LANDevice.{i}.LANHostConfigManagement.DomainName				string(64)	R	R	Sets the domain name to provide to clients on the LAN interface.
.1.11.i.6.10	.InternetGatewayDevice.LANDevice.{i}.LANHostConfigManagement.IPRouters				string	R	R	Comma separated list of IP addresses of routers on this subnet. Also known as default gateway. Support for more than one Router address is Optional.
.1.11.i.6.11	.InternetGatewayDevice.LANDevice.{i}.LANHostConfigManagement.DHCPLeaseTime				int[-1:]	O	O	Specifies the lease time in seconds of client assigned addresses. A value of -1 indicates an infinite lease.
.1.11.i.6.12	.InternetGatewayDevice.LANDevice.{i}.LANHostConfigManagement.UseAllocatedWAN				string	O	O	Enumeration of: / “Normal” / “UseAllocatedSubnet” / “Passthrough” / If Normal, then DHCP addresses are to be allocated out of a private address pool. / If UseAllocatedSubnet, instructs the CPE to allocate DHCP addresses from the WAN subnet block for the WAN connection identified in AssociatedConnection. / If Passthrough, then the specified LAN Host identified by the Passthrough MAC address is given the WAN IP address.
.1.11.i.6.13	.InternetGatewayDevice.LANDevice.{i}.LANHostConfigManagement.AssociatedConnection				string(256)	O	O	Specifies the connection instance for the connection to be used for address allocation if Use­Allocated­WAN is set to UseAllocatedSubnet or Passthrough. The content is the full hierarchical parameter name of the default layer-3 connection object. Example: “Internet­Gateway­Device.­WAN­Device.­1.­WAN­Connection­Device.­2.­WAN­PPP­Connection.­1”.
.1.11.i.6.14	.InternetGatewayDevice.LANDevice.{i}.LANHostConfigManagement.PassthroughLease				unsignedInt	O	O	DHCP lease time in seconds given to the specified LAN Host when the WAN IP address is passed-through. / Note: A temporary private IP address with short lease (for example, 1 min) may be given to the passthrough LAN Host before the WAN IP address is acquired.
.1.11.i.6.15	.InternetGatewayDevice.LANDevice.{i}.LANHostConfigManagement.PassthroughMACAddress				string	O	O	Hardware address of the LAN Host that is used to passthrough the WAN IP address if UseAllocatedWAN is “Passthrough”.
.1.11.i.6.16	.InternetGatewayDevice.LANDevice.{i}.LANHostConfigManagement.AllowedMACAddresses				string	O	O	Represents a comma-separated list of hardware addresses that are allowed to connect to this connection if MACAddressControlEnabled is 1 for a given interface.
.1.11.i.6.17	.InternetGatewayDevice.LANDevice.{i}.LANHostConfigManagement.IPInterfaceNumberOfEntries		count(IPInterface)		unsignedInt	-	R	Number of IP interface at LAN side of the CPE. 1 is a typical value for CPE not supporting Multihomed interfaces. Support for more than one interface instance is Optional.
.1.11.i.6.18	.InternetGatewayDevice.LANDevice.{i}.LANHostConfigManagement.IPInterface.	IPInt
.1.11.i.6.18.i	.InternetGatewayDevice.LANDevice.{i}.LANHostConfigManagement.IPInterface.{i}.				object	O	R	IP interface table.
.1.11.i.6.18.i.1	.InternetGatewayDevice.LANDevice.{i}.LANHostConfigManagement.IPInterface.{i}.Enable				boolean	R	R	Enables or disables this entry. On creation, an entry is disabled by default.
.1.11.i.6.18.i.2	.InternetGatewayDevice.LANDevice.{i}.LANHostConfigManagement.IPInterface.{i}.IPInterfaceIPAddress				string	R	R	IP address of the LAN-side interface of the CPE.
.1.11.i.6.18.i.3	.InternetGatewayDevice.LANDevice.{i}.LANHostConfigManagement.IPInterface.{i}.IPInterfaceSubnetMask				string	R	R	Subnet mask of the LAN-side interface of the IGD.
.1.11.i.6.18.i.4	.InternetGatewayDevice.LANDevice.{i}.LANHostConfigManagement.IPInterface.{i}.IPInterfaceAddressingType				string	R	R	Represents the addressing method used to assign the LAN-side IP address of the CPE on this interface. Enumeration of: / “DHCP” / “Static” / “AutoIP”
.1.11.i.7	.InternetGatewayDevice.LANDevice.{i}.LANEthernetInterfaceConfig.	EthCfg
.1.11.i.7.i	.InternetGatewayDevice.LANDevice.{i}.LANEthernetInterfaceConfig.{i}.				object	-	C	This object models an Ethernet LAN connection on a CPE device. This object must be implemented for CPE that contain an Ethernet interface on the LAN side.
.1.11.i.7.i.1	.InternetGatewayDevice.LANDevice.{i}.LANEthernetInterfaceConfig.{i}.Enable				boolean	C	C	Enables or disables this interface.
.1.11.i.7.i.2	.InternetGatewayDevice.LANDevice.{i}.LANEthernetInterfaceConfig.{i}.Status				string	-	C	Indicates the status of this interface. Enumeration of: / “Up” / “NoLink” / “Error” / “Disabled”
.1.11.i.7.i.3	.InternetGatewayDevice.LANDevice.{i}.LANEthernetInterfaceConfig.{i}.MACAddress				string	-	C	The physical address of the interface.
.1.11.i.7.i.4	.InternetGatewayDevice.LANDevice.{i}.LANEthernetInterfaceConfig.{i}.MACAddressControlEnabled				boolean	C	C	Indicates whether MAC Address Control is enabled or not on this interface. MAC Address Control limits the clients that connect to those that match a list of allowed MAC addresses specified in Internet­Gateway­Device.­LAN­Device.­{i}.­LAN­Host­Config­Management.­Allowed­MAC­Addresses.
.1.11.i.7.i.5	.InternetGatewayDevice.LANDevice.{i}.LANEthernetInterfaceConfig.{i}.MaxBitRate				string	C	C	The maximum upstream and downstream bit rate available to this connection. Enumeration of: / “10” / “100” / “1000” / “Auto”
.1.11.i.7.i.6	.InternetGatewayDevice.LANDevice.{i}.LANEthernetInterfaceConfig.{i}.DuplexMode				string	C	C	The duplex mode available to this connection. Enumeration of: / “Half” / “Full” / “Auto”
.1.11.i.7.i.7	.InternetGatewayDevice.LANDevice.{i}.LANEthernetInterfaceConfig.{i}.Stats.	Stats			object	-	C	This object contains statistics for an Ethernet LAN interface on a CPE device.
.1.11.i.7.i.7.1	.InternetGatewayDevice.LANDevice.{i}.LANEthernetInterfaceConfig.{i}.Stats.BytesSent				unsignedInt	-	C	Total number of bytes sent over the interface since the CPE was last reset.
.1.11.i.7.i.7.2	.InternetGatewayDevice.LANDevice.{i}.LANEthernetInterfaceConfig.{i}.Stats.BytesReceived				unsignedInt	-	C	Total number of bytes received over the interface since the CPE was last reset.
.1.11.i.7.i.7.3	.InternetGatewayDevice.LANDevice.{i}.LANEthernetInterfaceConfig.{i}.Stats.PacketsSent				unsignedInt	-	C	Total number of packets sent over the interface since the CPE was last reset.
.1.11.i.7.i.7.4	.InternetGatewayDevice.LANDevice.{i}.LANEthernetInterfaceConfig.{i}.Stats.PacketsReceived				unsignedInt	-	C	Total number of packets received over the interface since the CPE was last reset.
.1.11.i.8	.InternetGatewayDevice.LANDevice.{i}.LANUSBInterfaceConfig.	LANUSBCfg
.1.11.i.8.i	.InternetGatewayDevice.LANDevice.{i}.LANUSBInterfaceConfig.{i}.				object	-	C	This object models a USB LAN connection on a CPE device. This object must be implemented for CPE that contain a USB interface on the LAN side.
.1.11.i.8.i.1	.InternetGatewayDevice.LANDevice.{i}.LANUSBInterfaceConfig.{i}.Enable				boolean	C	C	Enables or disables this interface.
.1.11.i.8.i.2	.InternetGatewayDevice.LANDevice.{i}.LANUSBInterfaceConfig.{i}.Status				string	-	C	Indicates the status of this interface. Enumeration of: / “Up” / “NoLink” / “Error” / “Disabled”
.1.11.i.8.i.3	.InternetGatewayDevice.LANDevice.{i}.LANUSBInterfaceConfig.{i}.MACAddress				string	-	C	The physical address of the interface.
.1.11.i.8.i.4	.InternetGatewayDevice.LANDevice.{i}.LANUSBInterfaceConfig.{i}.MACAddressControlEnabled				boolean	C	C	Indicates whether MAC Address Control is enabled or not on this interface. MAC Address Control limits the clients that connect to those that match a list of allowed MAC addresses specified in Internet­Gateway­Device.­LAN­Device.­{i}.­LAN­Host­Config­Management.­Allowed­MAC­Addresses.
.1.11.i.8.i.5	.InternetGatewayDevice.LANDevice.{i}.LANUSBInterfaceConfig.{i}.Standard				string(6)	-	C	USB version supported by the device.
.1.11.i.8.i.6	.InternetGatewayDevice.LANDevice.{i}.LANUSBInterfaceConfig.{i}.Type				string	-	C	Type of the USB interface. Enumeration of: / “Host” / “Hub” / “Device”
.1.11.i.8.i.7	.InternetGatewayDevice.LANDevice.{i}.LANUSBInterfaceConfig.{i}.Rate				string	-	C	Speed of the USB interface. Enumeration of: / “Low” / “Full” / “High” (USB 2.0)
.1.11.i.8.i.8	.InternetGatewayDevice.LANDevice.{i}.LANUSBInterfaceConfig.{i}.Power				string	-	C	Power configuration of the USB interface. Enumeration of: / “Self” / “Bus” / “Unknown”
.1.11.i.8.i.9	.InternetGatewayDevice.LANDevice.{i}.LANUSBInterfaceConfig.{i}.Stats.	Stats			object	-	C	This object contains statistics for a USB LAN interface on a CPE device.
.1.11.i.8.i.9.1	.InternetGatewayDevice.LANDevice.{i}.LANUSBInterfaceConfig.{i}.Stats.BytesSent				unsignedInt	-	C	Total number of bytes sent over the interface since the CPE was last reset.
.1.11.i.8.i.9.2	.InternetGatewayDevice.LANDevice.{i}.LANUSBInterfaceConfig.{i}.Stats.BytesReceived				unsignedInt	-	C	Total number of bytes received over the interface since the CPE was last reset.
.1.11.i.8.i.9.3	.InternetGatewayDevice.LANDevice.{i}.LANUSBInterfaceConfig.{i}.Stats.CellsSent				unsignedInt	-	C	Total number of cells sent over the interface since the CPE was last reset.
.1.11.i.8.i.9.4	.InternetGatewayDevice.LANDevice.{i}.LANUSBInterfaceConfig.{i}.Stats.CellsReceived				unsignedInt	-	C	Total number of cells received over the interface since the CPE was last reset.
.1.11.i.9	.InternetGatewayDevice.LANDevice.{i}.WLANConfiguration.	WLANCfg
.1.11.i.9.i	.InternetGatewayDevice.LANDevice.{i}.WLANConfiguration.{i}.				object	-	C	This object models an 802.11 LAN connection on a CPE device. This object must be implemented for CPE that contain an 802.11 interface on the LAN side.
.1.11.i.9.i.1	.InternetGatewayDevice.LANDevice.{i}.WLANConfiguration.{i}.Enable				boolean	C	C	Enables or disables this interface.
.1.11.i.9.i.2	.InternetGatewayDevice.LANDevice.{i}.WLANConfiguration.{i}.Status				string	-	C	Indicates the status of this interface. Enumeration of: / “Up” / “Error” / “Disabled”
.1.11.i.9.i.3	.InternetGatewayDevice.LANDevice.{i}.WLANConfiguration.{i}.BSSID				string	-	C	The MAC address of the interface.
.1.11.i.9.i.4	.InternetGatewayDevice.LANDevice.{i}.WLANConfiguration.{i}.MaxBitRate				string(4)	C	C	The maximum upstream and downstream bit rate available to this connection in Mbps. Either “Auto”, or the largest of the OperationalDataTransmitRates values.
.1.11.i.9.i.5	.InternetGatewayDevice.LANDevice.{i}.WLANConfiguration.{i}.Channel				unsignedInt [0:255]	C	C	The current radio channel used by the connection. Note: There is currently no way of requesting automatic selection of a channel.
.1.11.i.9.i.6	.InternetGatewayDevice.LANDevice.{i}.WLANConfiguration.{i}.SSID				string(32)	C	C	The current service set identifier in use by the connection. The SSID is an identifier that is attached to packets sent over the wireless LAN that functions as a “password” for joining a particular radio network (BSS). Note: If an access point wishes to be known by more than one SSID, it must provide a WLANConfiguration instance for each SSID.
.1.11.i.9.i.7	.InternetGatewayDevice.LANDevice.{i}.WLANConfiguration.{i}.BeaconType				string	C	C	The breacon types to be use with this connection. Enumeration of: / “None” / “Basic” / “WPA” / “11i” (Optional) / “BasicandWPA” (Optional) / “Basicand11i’ (Optional) / “WPAand11i” (Optional) / “BasicandWPAand11i” (Optional)
.1.11.i.9.i.8	.InternetGatewayDevice.LANDevice.{i}.WLANConfiguration.{i}.MACAddressControlEnabled				bool	C	C	Indicates whether MAC Address Control is enabled or not on this interface. MAC Address Control limits the clients that connect to those that match a list of allowed MAC addresses specified in Internet­Gateway­Device.­LAN­Device.­{i}.­LAN­Host­Config­Management.­Allowed­MAC­Addresses.
.1.11.i.9.i.9	.InternetGatewayDevice.LANDevice.{i}.WLANConfiguration.{i}.Standard				string	-	C	Indicates which IEEE 802.11 mode the device is currently operating in. Enumeration of: / “a” / “b” / “g”
.1.11.i.9.i.10	.InternetGatewayDevice.LANDevice.{i}.WLANConfiguration.{i}.WEPKeyIndex				unsignedInt [1:4]	C	C	The index of the default WEP key.
.1.11.i.9.i.11	.InternetGatewayDevice.LANDevice.{i}.WLANConfiguration.{i}.KeyPassphrase				string(63)	C	-	A passphrase from which the WEP keys were generated. This parameter for information only—the CPE is not responsible for generating the key based on the passphrase. / This parameter is the same as the parameter Internet­Gateway­Device.­LAN­Device.­{i}.­WLAN­Configuration.­{i}.­PreSharedKey.­1.­Key­Passprhase for the same instance of WLANConfiguration. When either parameter is changed, the value of the other is changed as well. / This must either be a valid key length divided by 8, in which case each byte contributes 8 bits to the key, or else must consist of Hex digits and be a valid key length divided by 4, in which case each byte contributes 4 bits to the key. / Note: If a passphrase is used, all four WEP keys will be the same. / When read, this parameter returns an empty string, regardless of the actual value.
.1.11.i.9.i.12	.InternetGatewayDevice.LANDevice.{i}.WLANConfiguration.{i}.WEPEncryptionLevel				string(64)	-	C	Comma-separated list of the supported key lengths. Each entry in the list is an enumeration of: / “Disabled” / “40-bit” / “104-bit” / Any additional vendor-specific values must start with the key length in bits.
.1.11.i.9.i.13	.InternetGatewayDevice.LANDevice.{i}.WLANConfiguration.{i}.BasicEncryptionModes				string(31)	C	C	Encryption modes that are available when basic 802.11 is enabled. “WEPEncryption” implies that all wireless clients can use WEP for data encryption. Enumeration of: / “None” / “WEPEncryption”
.1.11.i.9.i.14	.InternetGatewayDevice.LANDevice.{i}.WLANConfiguration.{i}.BasicAuthenticationMode				string(31)	C	C	Authentication modes that are available when basic 802.11 is enabled. Enumeration of: / “None” / “EAPAuthentication” (Optional)
.1.11.i.9.i.15	.InternetGatewayDevice.LANDevice.{i}.WLANConfiguration.{i}.WPAEncryptionModes				string(31)	C	C	Encryption modes that are available when WPA is enabled. Enumeration of: / “WEPEncryption” / “TKIPEncryption” / “WEPandTKIPEncryption” / “AESEncryption” (Optional) / “WEPandAESEncryption” (Optional) / “TKIPandAESEncryption” (Optional) / “WEPandTKIPandAESEncryption” (Optional)
.1.11.i.9.i.16	.InternetGatewayDevice.LANDevice.{i}.WLANConfiguration.{i}.WPAAuthenticationMode				string(31)	C	C	Authentication modes that are available when WPA is enabled. Enumeration of: / “PSKAuthentication” / “EAPAuthentication” (Optional)
.1.11.i.9.i.17	.InternetGatewayDevice.LANDevice.{i}.WLANConfiguration.{i}.IEEE11iEncryptionModes				string(31)	O	O	Encryption modes that are available when 802.11i is enabled. Enumeration of: / “WEPEncryption” / “TKIPEncryption” / “WEPandTKIPEncryption” / “AESEncryption” (Optional) / “WEPandAESEncryption” (Optional) / “TKIPandAESEncryption” (Optional) / “WEPandTKIPandAESEncryption” (Optional)
.1.11.i.9.i.18	.InternetGatewayDevice.LANDevice.{i}.WLANConfiguration.{i}.IEEE11iAuthenticationMode				string(31)	O	O	Authentication modes that are available when 802.11i is enabled. Enumeration of: / “PSKAuthentication” / “EAPAuthentication” (Optional) / “EAPandPSKAuthentication” (Optional)
.1.11.i.9.i.19	.InternetGatewayDevice.LANDevice.{i}.WLANConfiguration.{i}.PossibleChannels				string (1024)	-	C	The possible radio channels for the wireless standard (a, b or g) and the regulatory domain. / Comma-separated list. Ranges in the form “n-m” are permitted. / For example, for 802.11b and North America, would be “1-11”.
.1.11.i.9.i.20	.InternetGatewayDevice.LANDevice.{i}.WLANConfiguration.{i}.BasicDataTransmitRates				string(256)	C	C	Comma-separated list of the maximum access point data transmit rates in Mbps for unicast, multicast and broadcast frames. / For example, a value of “1,2”, indicates that unicast, multicast and broadcast frames can be transmitted at 1 Mbps and 2 Mbps.
.1.11.i.9.i.21	.InternetGatewayDevice.LANDevice.{i}.WLANConfiguration.{i}.OperationalDataTransmitRates				string(256)	C	C	Comma-separated list of the maximum access point data transmit rates in Mbps for unicast frames (a superset of Basic­Data­Transmit­Rates). / Given the value of Basic­Data­Transmit­Rates from the example above, Operational­Data­Transmit­Rates might be “1,2,5.5,11”, indicating that unicast frames can additionally be transmitted at 5.5 Mbps and 11 Mbps.
.1.11.i.9.i.22	.InternetGatewayDevice.LANDevice.{i}.WLANConfiguration.{i}.PossibleDataTransmitRates				string(256)	-	C	Comma-separated list of the data transmit rates for unicast frames at which the access point will permit a station to connect (a subset of Operational­Data­Transmit­Rates). / Given the values of Basic­Data­Transmit­Rates and Operational­Data­Transmit­Rates from the examples above, Possible­Data­Transmit­Rates might be “1,2,5.5”, indicating that the AP will only permit connections at 1 Mbps, 2 Mbps and 5.5 Mbps, even though it could theoretically accept connections at 11 Mbps.
.1.11.i.9.i.23	.InternetGatewayDevice.LANDevice.{i}.WLANConfiguration.{i}.InsecureOOBAccessEnabled				boolean	O	O	Indicates whether insecure write access via mechanisms other than the CPE WAN Management Protocol is permitted to the parameters in this object.
.1.11.i.9.i.24	.InternetGatewayDevice.LANDevice.{i}.WLANConfiguration.{i}.BeaconAdvertisementEnabled				boolean	O	O	Indicates whether or not the access point is sending out beacons.
.1.11.i.9.i.25	.InternetGatewayDevice.LANDevice.{i}.WLANConfiguration.{i}.RadioEnabled				boolean	C	C	Indicates whether or not the access point radio is enabled.
.1.11.i.9.i.26	.InternetGatewayDevice.LANDevice.{i}.WLANConfiguration.{i}.AutoRateFallBackEnabled				boolean	C	C	Indicates whether the access point can automatically reduce the data rate in the event of undue noise or contention.
.1.11.i.9.i.27	.InternetGatewayDevice.LANDevice.{i}.WLANConfiguration.{i}.LocationDescription				string (4096)	C	C	An XML description of information used to identify the access point by name and physical location. The CPE is not expected to parse this string, but simply to treat it as an opaque string. An empty string indicates no location has been set.
.1.11.i.9.i.28	.InternetGatewayDevice.LANDevice.{i}.WLANConfiguration.{i}.RegulatoryDomain				string(3)	O	O	802.11d Regulatory Domain String. First two octets are ISO/IEC 3166-1 two-character country code. The third octet is either “ “ (all environments), “O” (outside) or “I” (inside).
.1.11.i.9.i.29	.InternetGatewayDevice.LANDevice.{i}.WLANConfiguration.{i}.TotalPSKFailures				unsignedInt	-	O	The number of times pre-shared key (PSK) authentication has failed (relevant only to WPA and 802.11i).
.1.11.i.9.i.30	.InternetGatewayDevice.LANDevice.{i}.WLANConfiguration.{i}.TotalIntegrityFailures				unsignedInt	-	O	The number of times the MICHAEL integrity check has failed (relevant only to WPA and 802.11i)
.1.11.i.9.i.31	.InternetGatewayDevice.LANDevice.{i}.WLANConfiguration.{i}.ChannelsInUse				string (1024)	-	O	The channels that the access point determines to be currently in use (including any that it is using itself). / Comma-separated list. Ranges in the form “n-m” are permitted.
.1.11.i.9.i.32	.InternetGatewayDevice.LANDevice.{i}.WLANConfiguration.{i}.DeviceOperationMode				string(31)	O	O	The current access-point operating mode. The optional modes permit the AP to be configured as a wireless bridge (to bridge two wired networks), repeater (a bridge that also serves wireless clients), or wireless station. Ad hoc stations are not supported. Enumeration of: / “InfrastructureAccessPoint” / “WirelessBridge” (Optional) / “WirelessRepeater” (Optional) / “WirelessStation” (Optional)
.1.11.i.9.i.33	.InternetGatewayDevice.LANDevice.{i}.WLANConfiguration.{i}.DistanceFromRoot				unsignedInt	O	O	The number of hops from the root access point to the wireless repeater or bridge.
.1.11.i.9.i.34	.InternetGatewayDevice.LANDevice.{i}.WLANConfiguration.{i}.PeerBSSID				string	O	O	The MAC address of the peer in wireless repeater or bridge mode.
.1.11.i.9.i.35	.InternetGatewayDevice.LANDevice.{i}.WLANConfiguration.{i}.AuthenticationServiceMode				string	O	O	Indicates whether another service is involved in client authentication (LinkAuthentication for a co-located authentication server; RadiusClient for an external RADIUS server). Enumeration of: / “None” / “LinkAuthentication” (Optional) / “RadiusClient” (Optional)
.1.11.i.9.i.36	.InternetGatewayDevice.LANDevice.{i}.WLANConfiguration.{i}.TotalBytesSent				unsignedInt	-	C	Total number of bytes sent over the interface since the CPE was last reset.
.1.11.i.9.i.37	.InternetGatewayDevice.LANDevice.{i}.WLANConfiguration.{i}.TotalBytesReceived				unsignedInt	-	C	Total number of bytes received over the interface since the CPE was last reset.
.1.11.i.9.i.38	.InternetGatewayDevice.LANDevice.{i}.WLANConfiguration.{i}.TotalPacketsSent				unsignedInt	-	C	Total number of packets sent over the interface since the CPE was last reset.
.1.11.i.9.i.39	.InternetGatewayDevice.LANDevice.{i}.WLANConfiguration.{i}.TotalPacketsReceived				unsignedInt	-	C	Total number of packets received over the interface since the CPE was last reset.
.1.11.i.9.i.40	.InternetGatewayDevice.LANDevice.{i}.WLANConfiguration.{i}.TotalAssociations				unsignedInt	-	C	The number of devices currently associated with the access point. This corresponds to the number of entries in the AssociatedDeivce table.
.1.11.i.9.i.41	.InternetGatewayDevice.LANDevice.{i}.WLANConfiguration.{i}.AssociatedDevice.	AscDev
.1.11.i.9.i.41.i	.InternetGatewayDevice.LANDevice.{i}.WLANConfiguration.{i}.AssociatedDevice.{i}.				object	-	C	A table of the devices currently associated with the access point. The size of this table is given by Internet­Gateway­Device.­LAN­Device.­{i}.­WLAN­Configuration.­{i}.­TotalAssociations. This object must be implemented for CPE that contain an 802.11 interface on the LAN side.
.1.11.i.9.i.41.i.1	.InternetGatewayDevice.LANDevice.{i}.WLANConfiguration.{i}.AssociatedDevice.{i}.AssociatedDeviceMACAddress				string	-	C	The MAC address of an associated device.
.1.11.i.9.i.41.i.2	.InternetGatewayDevice.LANDevice.{i}.WLANConfiguration.{i}.AssociatedDevice.{i}.AssociatedDeviceIPAddress				string(64)	-	C	The IP address or DNS name of an associated device.
.1.11.i.9.i.41.i.3	.InternetGatewayDevice.LANDevice.{i}.WLANConfiguration.{i}.AssociatedDevice.{i}.AssociatedDeviceAuthenticationState				boolean	-	C	Whether an associated device has authenticated (true) or not (false).
.1.11.i.9.i.41.i.4	.InternetGatewayDevice.LANDevice.{i}.WLANConfiguration.{i}.AssociatedDevice.{i}.LastRequestedUnicastCipher				string(256)	-	O	The unicast cipher that was most recently used for a station with a specified MAC address (802.11i only).
.1.11.i.9.i.41.i.5	.InternetGatewayDevice.LANDevice.{i}.WLANConfiguration.{i}.AssociatedDevice.{i}.LastRequestedMulticastCipher				string(256)	-	O	The multicast cipher that was most recently used for a station with a specified MAC address (802.11i only).
.1.11.i.9.i.41.i.6	.InternetGatewayDevice.LANDevice.{i}.WLANConfiguration.{i}.AssociatedDevice.{i}.LastPMKId				string(256)	-	O	The pairwise master key (PMK) that was most recently used for a station with a specified MAC address (802.11i only).
.1.11.i.9.i.42	.InternetGatewayDevice.LANDevice.{i}.WLANConfiguration.{i}.WEPKey.	WEP
.1.11.i.9.i.42.i	.InternetGatewayDevice.LANDevice.{i}.WLANConfiguration.{i}.WEPKey.{i}.				object	-	C	This is a table of WEP keys. The size of this table is fixed with exactly 4 entries (with instance numbers 1 through 4). This object must be implemented for CPE that contain an 802.11 interface on the LAN side.
.1.11.i.9.i.42.i.1	.InternetGatewayDevice.LANDevice.{i}.WLANConfiguration.{i}.WEPKey.{i}.WEPKey				string(128)	C	-	A WEP key expressed as a hexadecimal string. The WEP encryption level is inferred from the key length, e.g. 10 characters for 40-bit encryption, or 26 characters for 104-bit encryption. / When read, this parameter returns an empty string, regardless of the actual value.
.1.11.i.9.i.43	.InternetGatewayDevice.LANDevice.{i}.WLANConfiguration.{i}.PreSharedKey.	PSK
.1.11.i.9.i.43.i	.InternetGatewayDevice.LANDevice.{i}.WLANConfiguration.{i}.PreSharedKey.{i}.				object	-	C	This is a table of preshared keys. The size of this table is fixed with exactly 10 entries (with instance numbers 1 through 10). This object must be implemented for CPE that contain an 802.11 interface on the LAN side.
.1.11.i.9.i.43.i.1	.InternetGatewayDevice.LANDevice.{i}.WLANConfiguration.{i}.PreSharedKey.{i}.PreSharedKey				string(64)	C	-	A literal WPA PSK expressed as a hexadecimal string. / The first table entry contains the default PreShared­Key (Internet­Gateway­Device.­LAN­Device.­{i}.­WLAN­Configuration.­{i}.PreShared­Key.1.­PreShared­Key). / When read, this parameter returns an empty string, regardless of the actual value.
.1.11.i.9.i.43.i.2	.InternetGatewayDevice.LANDevice.{i}.WLANConfiguration.{i}.PreSharedKey.{i}.KeyPassphrase				string(63)	C	-	A passphrase from which WEP or PSK keys were generated. This parameter for information only—the CPE is not responsible for generating the key based on the passphrase. / For WEP keys it must either be a valid key length divided by 8, in which case each byte contributes 8 bits to the key, or else must consist of Hex digits and be a valid key length divided by 4, in which case each byte contributes 4 bits to the key. / For WPA PSK, the key is generated as specified by WPA, which uses PBKDF2 from PKCS #5: Password-based Cryptography Specification Version 2.0 (RFC2898).. / Note: The 802.11i standard specifies rules for generation of WEP keys from a passphrase. / When read, this parameter returns an empty string, regardless of the actual value.
.1.11.i.9.i.43.i.3	.InternetGatewayDevice.LANDevice.{i}.WLANConfiguration.{i}.PreSharedKey.{i}.AssociatedDeviceMACAddress				string	O	O	The MAC address associated with a preshared key, or an empty string if no MAC address is associated with the key.
.1.11.i.10	.InternetGatewayDevice.LANDevice.{i}.Hosts.	Hosts			object	-	R	This object provides information about each of the hosts on the LAN, including those whose IP address was allocated by the CPE using DHCP as well as hosts with statically allocated IP addresses.
.1.11.i.10.1	.InternetGatewayDevice.LANDevice.{i}.Hosts.HostNumberOfEntries		count(Host)		unsignedInt	-	R	Number of entries in the Host table.
.1.11.i.10.2	.InternetGatewayDevice.LANDevice.{i}.Hosts.Host.	H
.1.11.i.10.2.i	.InternetGatewayDevice.LANDevice.{i}.Hosts.Host.{i}.				object	-	R	Host table.
.1.11.i.10.2.i.1	.InternetGatewayDevice.LANDevice.{i}.Hosts.Host.{i}.IPAddress				string	-	R	Current IP Address of the host.
.1.11.i.10.2.i.2	.InternetGatewayDevice.LANDevice.{i}.Hosts.Host.{i}.AddressSource				string	-	R	Indicates whether the IP address of the host was allocated by the CPE using DHCP, was assigned to the host statically, or was assigned using automatic IP address allocation. Enumeration of: / “DHCP” / “Static” / ”AutoIP”
.1.11.i.10.2.i.3	.InternetGatewayDevice.LANDevice.{i}.Hosts.Host.{i}.LeaseTimeRemaining				int[-1:]	-	R	DHCP lease time remaining in seconds. A value of -1 indicates an infinite lease. The value must be 0 (zero) if the AddressSource is not DHCP.
.1.11.i.10.2.i.4	.InternetGatewayDevice.LANDevice.{i}.Hosts.Host.{i}.MACAddress				string	-	R	MAC address of the host.
.1.11.i.10.2.i.5	.InternetGatewayDevice.LANDevice.{i}.Hosts.Host.{i}.HostName				string(64)	-	R	The device’s host name or empty string if unknown.
.1.11.i.10.2.i.6	.InternetGatewayDevice.LANDevice.{i}.Hosts.Host.{i}.InterfaceType				string	-	R	Type of physical interface through which this host is connected to the CPE. Enumeration of: / “Ethernet” / “USB” / “802.11” / “HomePNA” / “HomePlug” / “Other”
.1.11.i.10.2.i.7	.InternetGatewayDevice.LANDevice.{i}.Hosts.Host.{i}.Active				boolean	-	R	Whether or not the host is currently present on the LAN. The method of presence detection is a local matter to the CPE. / The ability to list inactive hosts is Optional. If the CPE includes inactive hosts in this table, this variable MUST be set to zero for each inactive host. The length of time an inactive host remains listed in this table is a local matter to the CPE.
.1.12	.InternetGatewayDevice.WANDevice.	WANDev
.1.12.i	.InternetGatewayDevice.WANDevice.{i}.				object	-	R	Each instance contains all objects associated with a particular physical WAN interface.
.1.12.i.1	.InternetGatewayDevice.WANDevice.{i}.WANConnectionNumberOfEntries		count(WANConnectionDevice)		unsignedInt	-	R	Number of instances of WAN­Connection­Device in this WANDevice.
.1.12.i.2	.InternetGatewayDevice.WANDevice.{i}.WANCommonInterfaceConfig.	CommonCfg			object	-	R	This object models WAN interface properties common across all connection instances.
.1.12.i.2.1	.InternetGatewayDevice.WANDevice.{i}.WANCommonInterfaceConfig.EnabledForInternet				boolean	R	R	Used to enable or disable access to and from the Internet across all connection instances.
.1.12.i.2.2	.InternetGatewayDevice.WANDevice.{i}.WANCommonInterfaceConfig.WANAccessType				string	-	R	Specifies the WAN access (modem) type. Enumeration of: / “DSL” / “Ethernet” / “POTS”
.1.12.i.2.3	.InternetGatewayDevice.WANDevice.{i}.WANCommonInterfaceConfig.Layer1UpstreamMaxBitRate				unsignedInt	-	R	Specifies the maximum upstream theoretical bit rate for the WAN device in bits per second.
.1.12.i.2.4	.InternetGatewayDevice.WANDevice.{i}.WANCommonInterfaceConfig.Layer1DownstreamMaxBitRate				unsignedInt	-	R	Specifies the maximum downstream theoretical bit rate for the WAN device in bits per second.
.1.12.i.2.5	.InternetGatewayDevice.WANDevice.{i}.WANCommonInterfaceConfig.PhysicalLinkStatus				string	-	R	Indicates the state of the physical connection (link) from WANDevice to a connected entity. Enumeration of: / “Up” / “Down” / “Initializing” / “Unavailable”
.1.12.i.2.6	.InternetGatewayDevice.WANDevice.{i}.WANCommonInterfaceConfig.WANAccessProvider				string(256)	-	O	Name of the Service Provider providing link connectivity on the WAN.
.1.12.i.2.7	.InternetGatewayDevice.WANDevice.{i}.WANCommonInterfaceConfig.TotalBytesSent				unsignedInt	-	R	The cumulative counter for total number of bytes sent upstream across all connection service instances on the WAN device.
.1.12.i.2.8	.InternetGatewayDevice.WANDevice.{i}.WANCommonInterfaceConfig.TotalBytesReceived				unsignedInt	-	R	The cumulative counter for total number of bytes received downstream across all connection service instances on the WAN device.
.1.12.i.2.9	.InternetGatewayDevice.WANDevice.{i}.WANCommonInterfaceConfig.TotalPacketsSent				unsignedInt	-	R	The cumulative counter for total number of packets (IP or PPP) sent upstream across all connection service instances on the WAN device.
.1.12.i.2.10	.InternetGatewayDevice.WANDevice.{i}.WANCommonInterfaceConfig.TotalPacketsReceived				unsignedInt	-	R	The cumulative counter for total number of packets (IP or PPP) received downstream across all connection service instances on the WAN device.
.1.12.i.2.11	.InternetGatewayDevice.WANDevice.{i}.WANCommonInterfaceConfig.MaximumActiveConnections				unsignedInt	-	O	Indicates the maximum number of active connections the CPE can simultaneously support.
.1.12.i.2.12	.InternetGatewayDevice.WANDevice.{i}.WANCommonInterfaceConfig.NumberOfActiveConnections		count(Connection)		unsignedInt	-	O	Number of WAN connection service instances currently active on this WAN interface.
.1.12.i.2.13	.InternetGatewayDevice.WANDevice.{i}.WANCommonInterfaceConfig.Connection.	Con
.1.12.i.2.13.i	.InternetGatewayDevice.WANDevice.{i}.WANCommonInterfaceConfig.Connection.{i}.				object	-	O	Active connection table.
.1.12.i.2.13.i.1	.InternetGatewayDevice.WANDevice.{i}.WANCommonInterfaceConfig.Connection.{i}.ActiveConnectionDeviceContainer				string(256)	-	O	Specifies a WAN connection device object associated with this connection instance. The content is the full hierarchical parameter name of the WAN connection device. Example: “Internet­Gateway­Device.­WAN­Device.­1.­WAN­Connection­Device.­2”.
.1.12.i.2.13.i.2	.InternetGatewayDevice.WANDevice.{i}.WANCommonInterfaceConfig.Connection.{i}.ActiveConnectionServiceID				string(256)	-	O	Specifies a WAN connection object associated with this connection instance. The content is the full hierarchical parameter name of the layer-3 connection object. Example: “Internet­Gateway­Device.­WAN­Device.­1.­WAN­Connection­Device.­2.­WAN­PPP­Connection.­1”.
.1.12.i.3	.InternetGatewayDevice.WANDevice.{i}.WANDSLInterfaceConfig.	DSLCfg			object	-	C	This object models physical layer properties specific to a single physical connection of a DSL modem used for Internet access on a CPE. This object is required for a CPE with a DSL modem WAN interface, and is exclusive of any other WAN*Interface­Config object within a given WAN­Device instance.
.1.12.i.3.1	.InternetGatewayDevice.WANDevice.{i}.WANDSLInterfaceConfig.Enable				boolean	C	C	Enables or disables the link.
.1.12.i.3.2	.InternetGatewayDevice.WANDevice.{i}.WANDSLInterfaceConfig.Status				string	-	C	Status of the DSL physical link. Enumeration of: / “Up” / “Initializing” / “EstablishingLink” / “NoSignal” / “Error” / “Disabled”
.1.12.i.3.3	.InternetGatewayDevice.WANDevice.{i}.WANDSLInterfaceConfig.ModulationType				string	-	O	Indicates the type of modulation used on the connection. Enumeration of: / “ADSL_G.dmt” / “ADSL_G.lite” / “ADSL_G.dmt.bis” / “ADSL_re-adsl” / “ADSL_2plus” / “ADLS_four” / “ADSL_ANSI_T1.413” / “G.shdsl” / “IDSL” / “HDSL” / “SDSL” / “VDSL”
.1.12.i.3.4	.InternetGatewayDevice.WANDevice.{i}.WANDSLInterfaceConfig.LineEncoding				string	-	O	The line encoding method used in establishing the Layer 1 DSL connection between the CPE and the DSLAM. Note: Generally speaking, this variable does not change after provisioning. Enumeration of: / “DMT” / ”CAP” / ”2B1Q” / ”43BT” / ”PAM” / ”QAM”
.1.12.i.3.5	.InternetGatewayDevice.WANDevice.{i}.WANDSLInterfaceConfig.DataPath				string	-	O	Indicates whether the data path is fast (lower latency) or interleaved (lower error rate). Enumeration of: / “Interleaved” / “Fast”
.1.12.i.3.6	.InternetGatewayDevice.WANDevice.{i}.WANDSLInterfaceConfig.InterleaveDepth				unsignedInt	-	O	ADSL Interleaved depth. This variable is only applicable if DataPath = Interleaved.
.1.12.i.3.7	.InternetGatewayDevice.WANDevice.{i}.WANDSLInterfaceConfig.LineNumber				int[1:]	-	O	Signifies the line pair that the modem is using to connection. LineNumber = 1 is the innermost pair.
.1.12.i.3.8	.InternetGatewayDevice.WANDevice.{i}.WANDSLInterfaceConfig.UpstreamCurrRate				unsignedInt	-	C	The current payload bandwidth (expressed in Kbps) of the upstream DSL channel.
.1.12.i.3.9	.InternetGatewayDevice.WANDevice.{i}.WANDSLInterfaceConfig.DownstreamCurrRate				unsignedInt	-	C	The current payload bandwidth (expressed in Kbps) of the downstream DSL channel.
.1.12.i.3.10	.InternetGatewayDevice.WANDevice.{i}.WANDSLInterfaceConfig.UpstreamMaxRate				unsignedInt	-	C	The current attainable rate (expressed in Kbps) of the upstream DSL channel.
.1.12.i.3.11	.InternetGatewayDevice.WANDevice.{i}.WANDSLInterfaceConfig.DownstreamMaxRate				unsignedInt	-	C	The current attainable rate (expressed in Kbps) of the downstream DSL channel.
.1.12.i.3.12	.InternetGatewayDevice.WANDevice.{i}.WANDSLInterfaceConfig.UpstreamNoiseMargin				int	-	C	The current signal-to-noise ratio (expressed in 0.1 db) of the upstream DSL connection.
.1.12.i.3.13	.InternetGatewayDevice.WANDevice.{i}.WANDSLInterfaceConfig.DownstreamNoiseMargin				int	-	C	The current signal-to-noise ratio (expressed in 0.1 db) of the downstream DSL connection.
.1.12.i.3.14	.InternetGatewayDevice.WANDevice.{i}.WANDSLInterfaceConfig.UpstreamAttenuation				int	-	C	The current upstream signal loss (expressed in 0.1 dB).
.1.12.i.3.15	.InternetGatewayDevice.WANDevice.{i}.WANDSLInterfaceConfig.DownstreamAttenuation				int	-	C	The current downstream signal loss (expressed in 0.1 dB).
.1.12.i.3.16	.InternetGatewayDevice.WANDevice.{i}.WANDSLInterfaceConfig.UpstreamPower				int	-	C	The current output power at the CPE's DSL interface (expressed in 0.1 dBmV),
.1.12.i.3.17	.InternetGatewayDevice.WANDevice.{i}.WANDSLInterfaceConfig.DownstreamPower				int	-	C	The current received power at the CPE's DSL interface (expressed in 0.1 dBmV),
.1.12.i.3.18	.InternetGatewayDevice.WANDevice.{i}.WANDSLInterfaceConfig.ATURVendor				string(8)	-	C	ATU-R vendor identifier as defined in G.994.1 and T1.413.
.1.12.i.3.19	.InternetGatewayDevice.WANDevice.{i}.WANDSLInterfaceConfig.ATURCountry				unsignedInt	-	C	T.35 country code of the ATU-R vendor as defined in G.994.1.
.1.12.i.3.20	.InternetGatewayDevice.WANDevice.{i}.WANDSLInterfaceConfig.ATURANSIStd				unsignedInt	-	O	ATU-R T1.413 Revision Number as defined in T1.413 Issue 2.
.1.12.i.3.21	.InternetGatewayDevice.WANDevice.{i}.WANDSLInterfaceConfig.ATURANSIRev				unsignedInt	-	O	ATU-R Vendor Revision Number as defined in T1.413 Issue 2.
.1.12.i.3.22	.InternetGatewayDevice.WANDevice.{i}.WANDSLInterfaceConfig.ATUCVendor				string(8)	-	C	ATU-C vendor identifier as defined in G.994.1 and T1.413.
.1.12.i.3.23	.InternetGatewayDevice.WANDevice.{i}.WANDSLInterfaceConfig.ATUCCountry				unsignedInt	-	C	T.35 country code of the ATU-C vendor as defined in G.994.1.
.1.12.i.3.24	.InternetGatewayDevice.WANDevice.{i}.WANDSLInterfaceConfig.ATUCANSIStd				unsignedInt	-	O	ATU-C T1.413 Revision Number as defined in T1.413 Issue 2.
.1.12.i.3.25	.InternetGatewayDevice.WANDevice.{i}.WANDSLInterfaceConfig.ATUCANSIRev				unsignedInt	-	O	ATU-C Vendor Revision Number as defined in T1.413 Issue 2.
.1.12.i.3.26	.InternetGatewayDevice.WANDevice.{i}.WANDSLInterfaceConfig.TotalStart				unsignedInt	-	C	Number of seconds since the beginning of the period used for collection of Total statistics. / Statistics SHOULD continue to be accumulated across CPE reboots, though this may not always be possible.
.1.12.i.3.27	.InternetGatewayDevice.WANDevice.{i}.WANDSLInterfaceConfig.ShowtimeStart				unsignedInt	-	C	Number of seconds since the most recent DSL Showtime—the beginning of the period used for collection of Showtime statistics.
.1.12.i.3.28	.InternetGatewayDevice.WANDevice.{i}.WANDSLInterfaceConfig.LastShowtimeStart				unsignedInt	-	O	Number of seconds since the second most recent DSL Showtime—the beginning of the period used for collection of LastShowtime statistics. / If the CPE has not retained information about the second most recent Showtime (e.g., on reboot), the start of LastShowtime statistics MAY temporarily coincide with the start of Showtime statistics.
.1.12.i.3.29	.InternetGatewayDevice.WANDevice.{i}.WANDSLInterfaceConfig.CurrentDayStart				unsignedInt	-	O	Number of seconds since the beginning of the period used for collection of CurrentDay statistics. / The CPE MAY align the beginning of each CurrentDay interval with days in the UTC time zone, but is not required to do so. / Statistics SHOULD continue to be accumulated across CPE reboots, though this may not always be possible.
.1.12.i.3.30	.InternetGatewayDevice.WANDevice.{i}.WANDSLInterfaceConfig.QuarterHourStart				unsignedInt	-	O	Number of seconds since the beginning of the period used for collection of QuarterHour statistics. / The CPE MAY align the beginning of each QuarterHour interval with real-time quarter-hour intervals, but is not required to do so. / Statistics SHOULD continue to be accumulated across CPE reboots, though this may not always be possible.
.1.12.i.3.31	.InternetGatewayDevice.WANDevice.{i}.WANDSLInterfaceConfig.Stats.	Stats			object	-	C	This object contains statistics for a WAN DSL physical interface.
.1.12.i.3.31.1	.InternetGatewayDevice.WANDevice.{i}.WANDSLInterfaceConfig.Stats.Total.	Totl			object	-	C	This object contains DSL total statistics.
.1.12.i.3.31.1.1	.InternetGatewayDevice.WANDevice.{i}.WANDSLInterfaceConfig.Stats.Total.ReceiveBlocks				unsignedInt	-	C	Total number of successfully received blocks.
.1.12.i.3.31.1.2	.InternetGatewayDevice.WANDevice.{i}.WANDSLInterfaceConfig.Stats.Total.TransmitBlocks				unsignedInt	-	C	Total number of successfully transmitted blocks.
.1.12.i.3.31.1.3	.InternetGatewayDevice.WANDevice.{i}.WANDSLInterfaceConfig.Stats.Total.CellDelin				unsignedInt	-	C	Total number of cell-delineation errors (total seconds with NCD or LCD failures as defined in ITU‑T Rec. G.997.1).
.1.12.i.3.31.1.4	.InternetGatewayDevice.WANDevice.{i}.WANDSLInterfaceConfig.Stats.Total.LinkRetrain				unsignedInt	-	C	Total number of link-retrain errors (Full Initialization Count as defined in ITU‑T Rec. G.997.1).
.1.12.i.3.31.1.5	.InternetGatewayDevice.WANDevice.{i}.WANDSLInterfaceConfig.Stats.Total.InitErrors				unsignedInt	-	C	Total number of initialization errors (LINIT failures as defined in ITU‑T Rec. G.997.1).
.1.12.i.3.31.1.6	.InternetGatewayDevice.WANDevice.{i}.WANDSLInterfaceConfig.Stats.Total.InitTimeouts				unsignedInt	-	C	Total number of initialization timeout errors.
.1.12.i.3.31.1.7	.InternetGatewayDevice.WANDevice.{i}.WANDSLInterfaceConfig.Stats.Total.LossOfFraming				unsignedInt	-	C	Total number of loss-of-framing errors (LOF failures as defined in ITU‑T Rec. G.997.1).
.1.12.i.3.31.1.8	.InternetGatewayDevice.WANDevice.{i}.WANDSLInterfaceConfig.Stats.Total.ErroredSecs				unsignedInt	-	C	Total number of errored seconds (ES‑L as defined in ITU‑T Rec. G.997.1).
.1.12.i.3.31.1.9	.InternetGatewayDevice.WANDevice.{i}.WANDSLInterfaceConfig.Stats.Total.SeverelyErroredSecs				unsignedInt	-	C	Total number of severely errored seconds (SES‑L as defined in ITU‑T Rec. G.997.1).
.1.12.i.3.31.1.10	.InternetGatewayDevice.WANDevice.{i}.WANDSLInterfaceConfig.Stats.Total.FECErrors				unsignedInt	-	C	Total number of FEC errors detected (FEC‑C as defined in ITU‑T Rec. G.997.1).
.1.12.i.3.31.1.11	.InternetGatewayDevice.WANDevice.{i}.WANDSLInterfaceConfig.Stats.Total.ATUCFECErrors				unsignedInt	-	C	Total number of FEC errors detected by the ATU‑C (FEC‑CFE as defined in ITU‑T Rec. G.997.1).
.1.12.i.3.31.1.12	.InternetGatewayDevice.WANDevice.{i}.WANDSLInterfaceConfig.Stats.Total.HECErrors				unsignedInt	-	C	Total number of HEC errors detected (HEC‑P as defined in ITU‑T Rec. G.997.1).
.1.12.i.3.31.1.13	.InternetGatewayDevice.WANDevice.{i}.WANDSLInterfaceConfig.Stats.Total.ATUCHECErrors				unsignedInt	-	C	Total number of HEC errors detected by the ATU‑C (HEC‑PFE as defined in ITU‑T Rec. G.997.1).
.1.12.i.3.31.1.14	.InternetGatewayDevice.WANDevice.{i}.WANDSLInterfaceConfig.Stats.Total.CRCErrors				unsignedInt	-	C	Total number of CRC errors detected (CV‑C as defined in ITU‑T Rec. G.997.1).
.1.12.i.3.31.1.15	.InternetGatewayDevice.WANDevice.{i}.WANDSLInterfaceConfig.Stats.Total.ATUCCRCErrors				unsignedInt	-	C	Total number of CRC errors detected by the ATU‑C (CV‑CFE as defined in ITU‑T Rec. G.997.1).
.1.12.i.3.31.2	.InternetGatewayDevice.WANDevice.{i}.WANDSLInterfaceConfig.Stats.Showtime.	ShwTim			object	-	C	This object contains DSL statistics accumulated since the most recent DSL Showtime.
.1.12.i.3.31.2.1	.InternetGatewayDevice.WANDevice.{i}.WANDSLInterfaceConfig.Stats.Showtime.ReceiveBlocks				unsignedInt	-	C	Number of successfully received blocks since the most recent DSL Showtime.
.1.12.i.3.31.2.2	.InternetGatewayDevice.WANDevice.{i}.WANDSLInterfaceConfig.Stats.Showtime.TransmitBlocks				unsignedInt	-	C	Number of successfully transmitted blocks since the most recent DSL Showtime.
.1.12.i.3.31.2.3	.InternetGatewayDevice.WANDevice.{i}.WANDSLInterfaceConfig.Stats.Showtime.CellDelin				unsignedInt	-	C	Number of cell-delineation errors since the most recent DSL Showtime (total seconds with NCD or LCD failures as defined in ITU‑T Rec. G.997.1).
.1.12.i.3.31.2.4	.InternetGatewayDevice.WANDevice.{i}.WANDSLInterfaceConfig.Stats.Showtime.LinkRetrain				unsignedInt	-	C	Number of link-retrain errors since the most recent DSL Showtime (Full Initialization Count as defined in ITU‑T Rec. G.997.1).
.1.12.i.3.31.2.5	.InternetGatewayDevice.WANDevice.{i}.WANDSLInterfaceConfig.Stats.Showtime.InitErrors				unsignedInt	-	C	Number of initialization errors since the most recent DSL Showtime (LINIT failures as defined in ITU‑T Rec. G.997.1).
.1.12.i.3.31.2.6	.InternetGatewayDevice.WANDevice.{i}.WANDSLInterfaceConfig.Stats.Showtime.InitTimeouts				unsignedInt	-	C	Number of initialization timeout errors since the most recent DSL Showtime.
.1.12.i.3.31.2.7	.InternetGatewayDevice.WANDevice.{i}.WANDSLInterfaceConfig.Stats.Showtime.LossOfFraming				unsignedInt	-	C	Number of loss-of-framing errors since the most recent DSL Showtime (LOF failures as defined in ITU‑T Rec. G.997.1).
.1.12.i.3.31.2.8	.InternetGatewayDevice.WANDevice.{i}.WANDSLInterfaceConfig.Stats.Showtime.ErroredSecs				unsignedInt	-	C	Number of errored seconds since the most recent DSL Showtime (ES‑L as defined in ITU‑T Rec. G.997.1).
.1.12.i.3.31.2.9	.InternetGatewayDevice.WANDevice.{i}.WANDSLInterfaceConfig.Stats.Showtime.SeverelyErroredSecs				unsignedInt	-	C	Number of severely errored seconds since the most recent DSL Showtime (SES‑L as defined in ITU‑T Rec. G.997.1).
.1.12.i.3.31.2.10	.InternetGatewayDevice.WANDevice.{i}.WANDSLInterfaceConfig.Stats.Showtime.FECErrors				unsignedInt	-	C	Number of FEC errors detected since the most recent DSL Showtime (FEC‑C as defined in ITU‑T Rec. G.997.1).
.1.12.i.3.31.2.11	.InternetGatewayDevice.WANDevice.{i}.WANDSLInterfaceConfig.Stats.Showtime.ATUCFECErrors				unsignedInt	-	C	Number of FEC errors detected by the ATU‑C since the most recent DSL Showtime (FEC‑CFE as defined in ITU‑T Rec. G.997.1).
.1.12.i.3.31.2.12	.InternetGatewayDevice.WANDevice.{i}.WANDSLInterfaceConfig.Stats.Showtime.HECErrors				unsignedInt	-	C	Number of HEC errors detected since the most recent DSL Showtime (HEC‑P as defined in ITU‑T Rec. G.997.1).
.1.12.i.3.31.2.13	.InternetGatewayDevice.WANDevice.{i}.WANDSLInterfaceConfig.Stats.Showtime.ATUCHECErrors				unsignedInt	-	C	Number of HEC errors detected by the ATU‑C since the most recent DSL Showtime (HEC‑PFE as defined in ITU‑T Rec. G.997.1).
.1.12.i.3.31.2.14	.InternetGatewayDevice.WANDevice.{i}.WANDSLInterfaceConfig.Stats.Showtime.CRCErrors				unsignedInt	-	C	Number of CRC errors detected since the most recent DSL Showtime (CV‑C as defined in ITU‑T Rec. G.997.1).
.1.12.i.3.31.2.15	.InternetGatewayDevice.WANDevice.{i}.WANDSLInterfaceConfig.Stats.Showtime.ATUCCRCErrors				unsignedInt	-	C	Number of CRC errors detected by the ATU‑C since the most recent DSL Showtime (CV‑CFE as defined in ITU‑T Rec. G.997.1).
.1.12.i.3.31.3	.InternetGatewayDevice.WANDevice.{i}.WANDSLInterfaceConfig.Stats.LastShowtime.	LsShwTim			object	-	O	This object contains DSL statistics accumulated since the second most recent DSL Showtime.
.1.12.i.3.31.3.1	.InternetGatewayDevice.WANDevice.{i}.WANDSLInterfaceConfig.Stats.LastShowtime.ReceiveBlocks				unsignedInt	-	O	Number of successfully received blocks since the second most recent DSL Showtime.
.1.12.i.3.31.3.2	.InternetGatewayDevice.WANDevice.{i}.WANDSLInterfaceConfig.Stats.LastShowtime.TransmitBlocks				unsignedInt	-	O	Number of successfully transmitted blocks since the second most recent DSL Showtime.
.1.12.i.3.31.3.3	.InternetGatewayDevice.WANDevice.{i}.WANDSLInterfaceConfig.Stats.LastShowtime.CellDelin				unsignedInt	-	O	Number of cell-delineation errors since the second most recent DSL Showtime (total seconds with NCD or LCD failures as defined in ITU‑T Rec. G.997.1).
.1.12.i.3.31.3.4	.InternetGatewayDevice.WANDevice.{i}.WANDSLInterfaceConfig.Stats.LastShowtime.LinkRetrain				unsignedInt	-	O	Number of link-retrain errors since the second most recent DSL Showtime (Full Initialization Count as defined in ITU‑T Rec. G.997.1).
.1.12.i.3.31.3.5	.InternetGatewayDevice.WANDevice.{i}.WANDSLInterfaceConfig.Stats.LastShowtime.InitErrors				unsignedInt	-	O	Number of initialization errors since the second most recent DSL Showtime (LINIT failures as defined in ITU‑T Rec. G.997.1).
.1.12.i.3.31.3.6	.InternetGatewayDevice.WANDevice.{i}.WANDSLInterfaceConfig.Stats.LastShowtime.InitTimeouts				unsignedInt	-	O	Number of initialization timeout errors since the second most recent DSL Showtime.
.1.12.i.3.31.3.7	.InternetGatewayDevice.WANDevice.{i}.WANDSLInterfaceConfig.Stats.LastShowtime.LossOfFraming				unsignedInt	-	O	Number of loss-of-framing errors since the second most recent DSL Showtime (LOF failures as defined in ITU‑T Rec. G.997.1).
.1.12.i.3.31.3.8	.InternetGatewayDevice.WANDevice.{i}.WANDSLInterfaceConfig.Stats.LastShowtime.ErroredSecs				unsignedInt	-	O	Number of errored seconds since the second most recent DSL Showtime (ES‑L as defined in ITU‑T Rec. G.997.1).
.1.12.i.3.31.3.9	.InternetGatewayDevice.WANDevice.{i}.WANDSLInterfaceConfig.Stats.LastShowtime.SeverelyErroredSecs				unsignedInt	-	O	Number of severely errored seconds since the second most recent DSL Showtime (SES‑L as defined in ITU‑T Rec. G.997.1).
.1.12.i.3.31.3.10	.InternetGatewayDevice.WANDevice.{i}.WANDSLInterfaceConfig.Stats.LastShowtime.FECErrors				unsignedInt	-	O	Number of FEC errors detected since the second most recent DSL Showtime (FEC‑C as defined in ITU‑T Rec. G.997.1).
.1.12.i.3.31.3.11	.InternetGatewayDevice.WANDevice.{i}.WANDSLInterfaceConfig.Stats.LastShowtime.ATUCFECErrors				unsignedInt	-	O	Number of FEC errors detected by the ATU‑C since the second most recent DSL Showtime (FEC‑CFE as defined in ITU‑T Rec. G.997.1).
.1.12.i.3.31.3.12	.InternetGatewayDevice.WANDevice.{i}.WANDSLInterfaceConfig.Stats.LastShowtime.HECErrors				unsignedInt	-	O	Number of HEC errors detected since the second most recent DSL Showtime (HEC‑P as defined in ITU‑T Rec. G.997.1).
.1.12.i.3.31.3.13	.InternetGatewayDevice.WANDevice.{i}.WANDSLInterfaceConfig.Stats.LastShowtime.ATUCHECErrors				unsignedInt	-	O	Number of HEC errors detected by the ATU‑C since the second most recent DSL Showtime (HEC‑PFE as defined in ITU‑T Rec. G.997.1).
.1.12.i.3.31.3.14	.InternetGatewayDevice.WANDevice.{i}.WANDSLInterfaceConfig.Stats.LastShowtime.CRCErrors				unsignedInt	-	O	Number of CRC errors detected since the second most recent DSL Showtime (CV‑C as defined in ITU‑T Rec. G.997.1).
.1.12.i.3.31.3.15	.InternetGatewayDevice.WANDevice.{i}.WANDSLInterfaceConfig.Stats.LastShowtime.ATUCCRCErrors				unsignedInt	-	O	Number of CRC errors detected by the ATU‑C since the second most recent DSL Showtime (CV‑CFE as defined in ITU‑T Rec. G.997.1).
.1.12.i.3.31.4	.InternetGatewayDevice.WANDevice.{i}.WANDSLInterfaceConfig.Stats.CurrentDay.	CurrDay			object	-	O	This object contains DSL statistics accumulated during the current day.
.1.12.i.3.31.4.1	.InternetGatewayDevice.WANDevice.{i}.WANDSLInterfaceConfig.Stats.CurrentDay.ReceiveBlocks				unsignedInt	-	O	Number of successfully received blocks during the current day.
.1.12.i.3.31.4.2	.InternetGatewayDevice.WANDevice.{i}.WANDSLInterfaceConfig.Stats.CurrentDay.TransmitBlocks				unsignedInt	-	O	Number of successfully transmitted blocks during the current day.
.1.12.i.3.31.4.3	.InternetGatewayDevice.WANDevice.{i}.WANDSLInterfaceConfig.Stats.CurrentDay.CellDelin				unsignedInt	-	O	Number of cell-delineation errors during the current day (total seconds with NCD or LCD failures as defined in ITU‑T Rec. G.997.1).
.1.12.i.3.31.4.4	.InternetGatewayDevice.WANDevice.{i}.WANDSLInterfaceConfig.Stats.CurrentDay.LinkRetrain				unsignedInt	-	O	Number of link-retrain errors during the current day (Full Initialization Count as defined in ITU‑T Rec. G.997.1).
.1.12.i.3.31.4.5	.InternetGatewayDevice.WANDevice.{i}.WANDSLInterfaceConfig.Stats.CurrentDay.InitErrors				unsignedInt	-	O	Number of initialization errors during the current day (LINIT failures as defined in ITU‑T Rec. G.997.1).
.1.12.i.3.31.4.6	.InternetGatewayDevice.WANDevice.{i}.WANDSLInterfaceConfig.Stats.CurrentDay.InitTimeouts				unsignedInt	-	O	Number of initialization timeout errors during the current day.
.1.12.i.3.31.4.7	.InternetGatewayDevice.WANDevice.{i}.WANDSLInterfaceConfig.Stats.CurrentDay.LossOfFraming				unsignedInt	-	O	Number of loss-of-framing errors during the current day (LOF failures as defined in ITU‑T Rec. G.997.1).
.1.12.i.3.31.4.8	.InternetGatewayDevice.WANDevice.{i}.WANDSLInterfaceConfig.Stats.CurrentDay.ErroredSecs				unsignedInt	-	O	Number of errored seconds during the current day (ES‑L as defined in ITU‑T Rec. G.997.1).
.1.12.i.3.31.4.9	.InternetGatewayDevice.WANDevice.{i}.WANDSLInterfaceConfig.Stats.CurrentDay.SeverelyErroredSecs				unsignedInt	-	O	Number of severely errored seconds during the current day (SES‑L as defined in ITU‑T Rec. G.997.1).
.1.12.i.3.31.4.10	.InternetGatewayDevice.WANDevice.{i}.WANDSLInterfaceConfig.Stats.CurrentDay.FECErrors				unsignedInt	-	O	Number of FEC errors detected during the current day (FEC‑C as defined in ITU‑T Rec. G.997.1).
.1.12.i.3.31.4.11	.InternetGatewayDevice.WANDevice.{i}.WANDSLInterfaceConfig.Stats.CurrentDay.ATUCFECErrors				unsignedInt	-	O	Number of FEC errors detected by the ATU‑C during the current day (FEC‑CFE as defined in ITU‑T Rec. G.997.1).
.1.12.i.3.31.4.12	.InternetGatewayDevice.WANDevice.{i}.WANDSLInterfaceConfig.Stats.CurrentDay.HECErrors				unsignedInt	-	O	Number of HEC errors detected during the current day (HEC‑P as defined in ITU‑T Rec. G.997.1).
.1.12.i.3.31.4.13	.InternetGatewayDevice.WANDevice.{i}.WANDSLInterfaceConfig.Stats.CurrentDay.ATUCHECErrors				unsignedInt	-	O	Number of HEC errors detected by the ATU‑C during the current day (HEC‑PFE as defined in ITU‑T Rec. G.997.1).
.1.12.i.3.31.4.14	.InternetGatewayDevice.WANDevice.{i}.WANDSLInterfaceConfig.Stats.CurrentDay.CRCErrors				unsignedInt	-	O	Number of CRC errors detected during the current day (CV‑C as defined in ITU‑T Rec. G.997.1).
.1.12.i.3.31.4.15	.InternetGatewayDevice.WANDevice.{i}.WANDSLInterfaceConfig.Stats.CurrentDay.ATUCCRCErrors				unsignedInt	-	O	Number of CRC errors detected by the ATU‑C during the current day (CV‑CFE as defined in ITU‑T Rec. G.997.1).
.1.12.i.3.31.5	.InternetGatewayDevice.WANDevice.{i}.WANDSLInterfaceConfig.Stats.QuarterHour.	QurtHr			object	-	O	This object contains DSL statistics accumulated during the current quarter hour.
.1.12.i.3.31.5.1	.InternetGatewayDevice.WANDevice.{i}.WANDSLInterfaceConfig.Stats.QuarterHour.ReceiveBlocks				unsignedInt	-	O	Number of successfully received blocks during the current quarter hour.
.1.12.i.3.31.5.2	.InternetGatewayDevice.WANDevice.{i}.WANDSLInterfaceConfig.Stats.QuarterHour.TransmitBlocks				unsignedInt	-	O	Number of successfully transmitted blocks during the current quarter hour.
.1.12.i.3.31.5.3	.InternetGatewayDevice.WANDevice.{i}.WANDSLInterfaceConfig.Stats.QuarterHour.CellDelin				unsignedInt	-	O	Number of cell-delineation errors during the current quarter hour (total seconds with NCD or LCD failures as defined in ITU‑T Rec. G.997.1).
.1.12.i.3.31.5.4	.InternetGatewayDevice.WANDevice.{i}.WANDSLInterfaceConfig.Stats.QuarterHour.LinkRetrain				unsignedInt	-	O	Number of link-retrain errors during the current quarter hour (Full Initialization Count as defined in ITU‑T Rec. G.997.1).
.1.12.i.3.31.5.5	.InternetGatewayDevice.WANDevice.{i}.WANDSLInterfaceConfig.Stats.QuarterHour.InitErrors				unsignedInt	-	O	Number of initialization errors during the current quarter hour (LINIT failures as defined in ITU‑T Rec. G.997.1).
.1.12.i.3.31.5.6	.InternetGatewayDevice.WANDevice.{i}.WANDSLInterfaceConfig.Stats.QuarterHour.InitTimeouts				unsignedInt	-	O	Number of initialization timeout errors during the current quarter hour.
.1.12.i.3.31.5.7	.InternetGatewayDevice.WANDevice.{i}.WANDSLInterfaceConfig.Stats.QuarterHour.LossOfFraming				unsignedInt	-	O	Number of loss-of-framing errors during the current quarter hour (LOF failures as defined in ITU‑T Rec. G.997.1).
.1.12.i.3.31.5.8	.InternetGatewayDevice.WANDevice.{i}.WANDSLInterfaceConfig.Stats.QuarterHour.ErroredSecs				unsignedInt	-	O	Number of errored seconds during the current quarter hour (ES‑L as defined in ITU‑T Rec. G.997.1).
.1.12.i.3.31.5.9	.InternetGatewayDevice.WANDevice.{i}.WANDSLInterfaceConfig.Stats.QuarterHour.SeverelyErroredSecs				unsignedInt	-	O	Number of severely errored seconds during the current quarter hour (SES‑L as defined in ITU‑T Rec. G.997.1).
.1.12.i.3.31.5.10	.InternetGatewayDevice.WANDevice.{i}.WANDSLInterfaceConfig.Stats.QuarterHour.FECErrors				unsignedInt	-	O	Number of FEC errors detected during the current quarter hour (FEC‑C as defined in ITU‑T Rec. G.997.1).
.1.12.i.3.31.5.11	.InternetGatewayDevice.WANDevice.{i}.WANDSLInterfaceConfig.Stats.QuarterHour.ATUCFECErrors				unsignedInt	-	O	Number of FEC errors detected by the ATU‑C during the current quarter hour (FEC‑CFE as defined in ITU‑T Rec. G.997.1).
.1.12.i.3.31.5.12	.InternetGatewayDevice.WANDevice.{i}.WANDSLInterfaceConfig.Stats.QuarterHour.HECErrors				unsignedInt	-	O	Number of HEC errors detected during the current quarter hour (HEC‑P as defined in ITU‑T Rec. G.997.1).
.1.12.i.3.31.5.13	.InternetGatewayDevice.WANDevice.{i}.WANDSLInterfaceConfig.Stats.QuarterHour.ATUCHECErrors				unsignedInt	-	O	Number of HEC errors detected by the ATU‑C during the current quarter hour (HEC‑PFE as defined in ITU‑T Rec. G.997.1).
.1.12.i.3.31.5.14	.InternetGatewayDevice.WANDevice.{i}.WANDSLInterfaceConfig.Stats.QuarterHour.CRCErrors				unsignedInt	-	O	Number of CRC errors detected during the current quarter hour (CV‑C as defined in ITU‑T Rec. G.997.1).
.1.12.i.3.31.5.15	.InternetGatewayDevice.WANDevice.{i}.WANDSLInterfaceConfig.Stats.QuarterHour.ATUCCRCErrors				unsignedInt	-	O	Number of CRC errors detected by the ATU‑C during the current quarter hour (CV‑CFE as defined in ITU‑T Rec. G.997.1).
.1.12.i.4	.InternetGatewayDevice.WANDevice.{i}.WANEthernetInterfaceConfig.	EthCfg			object	-	C	This object models physical layer properties specific to a single Ethernet physical connection used for Internet access on a CPE. This object is required for a CPE with an Ethernet WAN interface, and is exclusive of any other WAN*Interface­Config object within a given WAN­Device instance. Note that this object is not related to the Ethernet protocol layer sometimes used in associated with a DSL connection.
.1.12.i.4.1	.InternetGatewayDevice.WANDevice.{i}.WANEthernetInterfaceConfig.Enable				boolean	C	C	Enables or disables this interface.
.1.12.i.4.2	.InternetGatewayDevice.WANDevice.{i}.WANEthernetInterfaceConfig.Status				string	-	C	Indicates the status of this interface. Enumeration of: / “Up” / “NoLink” / “Error” / “Disabled”
.1.12.i.4.3	.InternetGatewayDevice.WANDevice.{i}.WANEthernetInterfaceConfig.MACAddress				string	-	C	The physical address of the interface.
.1.12.i.4.4	.InternetGatewayDevice.WANDevice.{i}.WANEthernetInterfaceConfig.MaxBitRate				string	C	C	The maximum upstream and downstream bit rate available to this connection. Enumeration of: / “10” / “100” / “Auto”
.1.12.i.4.5	.InternetGatewayDevice.WANDevice.{i}.WANEthernetInterfaceConfig.DuplexMode				string	C	C	The duplex mode available to this connection. Enumeration of: / “Half” / “Full” / “Auto”
.1.12.i.4.6	.InternetGatewayDevice.WANDevice.{i}.WANEthernetInterfaceConfig.Stats.	Stats			object	-	C	This object contains statistics for an Ethernet WAN interface on a CPE device.
.1.12.i.4.6.1	.InternetGatewayDevice.WANDevice.{i}.WANEthernetInterfaceConfig.Stats.BytesSent				unsignedInt	-	C	Total number of bytes sent over the interface since the CPE was last reset.
.1.12.i.4.6.2	.InternetGatewayDevice.WANDevice.{i}.WANEthernetInterfaceConfig.Stats.BytesReceived				unsignedInt	-	C	Total number of bytes received over the interface since the CPE was last reset.
.1.12.i.4.6.3	.InternetGatewayDevice.WANDevice.{i}.WANEthernetInterfaceConfig.Stats.PacketsSent				unsignedInt	-	C	Total number of packets sent over the interface since the CPE was last reset.
.1.12.i.4.6.4	.InternetGatewayDevice.WANDevice.{i}.WANEthernetInterfaceConfig.Stats.PacketsReceived				unsignedInt	-	C	Total number of packets received over the interface since the CPE was last reset.
.1.12.i.5	.InternetGatewayDevice.WANDevice.{i}.WANDSLConnectionManagement.	DSLConnMgt			object	-	C	This object is required for a CPE with a DSL modem WAN interface
.1.12.i.5.1	.InternetGatewayDevice.WANDevice.{i}.WANDSLConnectionManagement.ConnectionServiceNumberOfEntries		count(ConnectionService)		unsignedInt	-	R	Number of table entries in the Connection­Service table.
.1.12.i.5.2	.InternetGatewayDevice.WANDevice.{i}.WANDSLConnectionManagement.ConnectionService.	ConSrv
.1.12.i.5.2.i	.InternetGatewayDevice.WANDevice.{i}.WANDSLConnectionManagement.ConnectionService.{i}.				object	-	C	This table contains an entry for each connection service.
.1.12.i.5.2.i.1	.InternetGatewayDevice.WANDevice.{i}.WANDSLConnectionManagement.ConnectionService.{i}.WANConnectionDevice				string(256)	-	R	Specifies a WAN connection device object associated with this connection instance. The content is the full hierarchical parameter name of the WAN connection device. Example: “Internet­Gateway­Device.­WAN­Device.­1.­WAN­Connection­Device.­2”.
.1.12.i.5.2.i.2	.InternetGatewayDevice.WANDevice.{i}.WANDSLConnectionManagement.ConnectionService.{i}.WANConnectionService				string(256)	-	R	Specifies a WAN connection object associated with this connection instance. The content is the full hierarchical parameter name of the layer-3 connection object. Example: “Internet­Gateway­Device.­WAN­Device.­1.­WAN­Connection­Device.­2.­WAN­PPP­Connection.­1”.
.1.12.i.5.2.i.3	.InternetGatewayDevice.WANDevice.{i}.WANDSLConnectionManagement.ConnectionService.{i}.DestinationAddress				string(256)	-	R	Destination address of the WANConnectionDevice entry. One of: / PVC: VPI/VCI / SVC: ATM connection name / SVC: ATM address
.1.12.i.5.2.i.4	.InternetGatewayDevice.WANDevice.{i}.WANDSLConnectionManagement.ConnectionService.{i}.LinkType				string	-	R	Link Type of the WANConnectionDevice entry. One of Link Types as described in WANDSLLinkConfig
.1.12.i.5.2.i.5	.InternetGatewayDevice.WANDevice.{i}.WANDSLConnectionManagement.ConnectionService.{i}.ConnectionType				string	-	R	Connection Type of the WANPPPConnection or WANIPConnection entry. One of PossibleConnectionTypes as described in WAN**Connection service.
.1.12.i.5.2.i.6	.InternetGatewayDevice.WANDevice.{i}.WANDSLConnectionManagement.ConnectionService.{i}.Name				string(32)	-	-	User-readable name of the connection.
.1.12.i.6	.InternetGatewayDevice.WANDevice.{i}.WANDSLDiagnostics.	DSLDiag			object	-	C	This object is required for a CPE with an ADSL2 or ADSL2+ modem WAN interface, and optional otherwise.
.1.12.i.6.1	.InternetGatewayDevice.WANDevice.{i}.WANDSLDiagnostics.LoopDiagnosticsState				string	C	C	Indicates availability of diagnostic data. One of: / “None” / “Requested” / “Complete” / Value may be set to Requested to initiate the diagnostic test, which brings down the DSL connection while the test is operating. When writing, the only allowed value is Requested. / When requested, the CPE SHOULD wait until after completion of the communication session with the ACS before starting the diagnostic. / When the diagnostic initiated by the ACS is completed, the CPE MUST establish a new connection to the ACS to allow the ACS to view the results, indicating the corresponding reason in the Inform message.
.1.12.i.6.2	.InternetGatewayDevice.WANDevice.{i}.WANDSLDiagnostics.ACTPSDds				int	-	C	Downstream actual power spectral density. Interpretation of the value is as defined in ITU-T Rec. G.997.1.
.1.12.i.6.3	.InternetGatewayDevice.WANDevice.{i}.WANDSLDiagnostics.ACTPSDus				int	-	C	Upstream actual power spectral density. Interpretation of the value is as defined in ITU-T Rec. G.997.1.
.1.12.i.6.4	.InternetGatewayDevice.WANDevice.{i}.WANDSLDiagnostics.ACTATPds				int	-	C	Downstream actual aggregate transmitter power. Interpretation of the value is as defined in ITU-T Rec. G.997.1.
.1.12.i.6.5	.InternetGatewayDevice.WANDevice.{i}.WANDSLDiagnostics.ACTATPus				int	-	C	Upstream actual aggregate transmitter power. Interpretation of the value is as defined in ITU-T Rec. G.997.1.
.1.12.i.6.6	.InternetGatewayDevice.WANDevice.{i}.WANDSLDiagnostics.HLINSCds				int	-	C	Downstream linear representation scale. Interpretation of the value is as defined in ITU-T Rec. G.997.1.
.1.12.i.6.7	.InternetGatewayDevice.WANDevice.{i}.WANDSLDiagnostics.HLINpsds				string	-	C	Downstream linear channel characteristics per subcarrier. Comma-separated list of integers. Each successive pair of integers represents the real and imaginary parts of each complex value. Maximum number of complex pairs is 256 for ADSL and ADSL2, 512 for ADSL2+. Interpretation of the value is as defined in ITU-T Rec. G.997.1.
.1.12.i.6.8	.InternetGatewayDevice.WANDevice.{i}.WANDSLDiagnostics.QLNpsds				string	-	C	Downstream quiet line noise per subcarrier. Comma-separated list of integers. Maximum number of elements is 256 for ADSL and ADSL2, 512 for ADSL2+. Interpretation of the value is as defined in ITU-T Rec. G.997.1.
.1.12.i.6.9	.InternetGatewayDevice.WANDevice.{i}.WANDSLDiagnostics.SNRpsds				string	-	C	Downstream SNR per subcarrier. Comma-separated list of integers. Maximum number of elements is 256 for ADSL and ADSL2, 512 for ADSL2+. Interpretation of the value is as defined in ITU-T Rec. G.997.1.
.1.12.i.6.10	.InternetGatewayDevice.WANDevice.{i}.WANDSLDiagnostics.BITSpsds				string	-	C	Downstream bit allocation per subcarrier. Comma-separated list of integers. Maximum number of elements is 256 for ADSL and ADSL2, 512 for ADSL2+. Interpretation of the value is as defined in ITU-T Rec. G.997.1.
.1.12.i.6.11	.InternetGatewayDevice.WANDevice.{i}.WANDSLDiagnostics.GAINSpsds				string	-	C	Downstream gain allocation per subcarrier. Comma-separated list of integers. Maximum number of elements is 256 for ADSL and ADSL2, 512 for ADSL2+. Interpretation of the value is as defined in ITU-T Rec. G.997.1.
.1.12.i.7	.InternetGatewayDevice.WANDevice.{i}.WANConnectionDevice.	ConDev
.1.12.i.7.i	.InternetGatewayDevice.WANDevice.{i}.WANConnectionDevice.{i}.				object	C	C	Each instance contains objects associated with a given WAN link. In this case of DSL, each instance corresponds to a single ATM VC. On creation of a WAN­Connection­Device instance, there are initially no connection objects contained within.
.1.12.i.7.i.1	.InternetGatewayDevice.WANDevice.{i}.WANConnectionDevice.{i}.WANIPConnectionNumberOfEntries		count(WANIPConnection)	0	unsignedInt	-	C	Number of instances of WAN­IP­Connection in this WAN­Connection­Device.
.1.12.i.7.i.2	.InternetGatewayDevice.WANDevice.{i}.WANConnectionDevice.{i}.WANPPPConnectionNumberOfEntries		count(WANPPPConnection)	0	unsignedInt	-	C	Number of instances of WAN­PPP­Connection in this WAN­Connection­Device.
.1.12.i.7.i.3	.InternetGatewayDevice.WANDevice.{i}.WANConnectionDevice.{i}.WANDSLLinkConfig.	DSLLnkCfg			object	-	C	This object models the ATM layer properties specific to a single physical connection of a DSL modem used for Internet access on a CPE. This object is required for a CPE with a DSL modem WAN interface, and is exclusive of any other WAN*Link­Config object within a given WAN­Connection­Device instance.
.1.12.i.7.i.3.1	.InternetGatewayDevice.WANDevice.{i}.WANConnectionDevice.{i}.WANDSLLinkConfig.Enable				boolean	C	C	Enables or disables the link. On creation of a WAN­Connection­Device, this object is disabled by default.
.1.12.i.7.i.3.2	.InternetGatewayDevice.WANDevice.{i}.WANConnectionDevice.{i}.WANDSLLinkConfig.LinkStatus				string	-	C	Status of the link. Enumeration of: / “Up” / “Down” / “Initializing” / “Unavailable”
.1.12.i.7.i.3.3	.InternetGatewayDevice.WANDevice.{i}.WANConnectionDevice.{i}.WANDSLLinkConfig.LinkType				string	C	C	Indicates the type of DSL connection and refers to the complete stack of protocol used for this connection. Enumeration of: / “EoA” (RFC2684 bridged Ethernet over ATM) / “IPoA” (RFC2684 routed IP over ATM) / “PPPoA” (RFC2364 PPP over ATM) / “PPPoE” (RFC2516 PPP over Ethernet on RFC2684 bridged Ethernet over ATM) / “CIP” (RFC1577 Classical IP over ATM) / “Unconfigured”
.1.12.i.7.i.3.4	.InternetGatewayDevice.WANDevice.{i}.WANConnectionDevice.{i}.WANDSLLinkConfig.AutoConfig				boolean	-	C	Indicates if the CPE is currently using some auto configuration mechanisms for this connection. If this variable is TRUE, all writable variables in this connection instance become read-only. Any attempt to change one of these variables SHOULD fail and an error should be returned.
.1.12.i.7.i.3.5	.InternetGatewayDevice.WANDevice.{i}.WANConnectionDevice.{i}.WANDSLLinkConfig.ModulationType				string	-	O	Indicates the type of DSL modulation used on the interface associated with this connection (duplication from WANDSLInterfaceConfig). Enumeration of: / “ADSL_G.dmt” / “ADSL_G.lite” / “ADSL_G.dmt.bis” / “ADSL_re-adsl” / “ADSL_2plus” / “ADLS_four” / “ADSL_ANSI_T1.413” / “G.shdsl” / “IDSL” / “HDSL” / “SDSL” / “VDSL”
.1.12.i.7.i.3.6	.InternetGatewayDevice.WANDevice.{i}.WANConnectionDevice.{i}.WANDSLLinkConfig.DestinationAddress				string(256)	C	C	Destination address of this link. One of: / PVC: VPI/VCI / SVC: ATM connection name / SVC: ATM address
.1.12.i.7.i.3.7	.InternetGatewayDevice.WANDevice.{i}.WANConnectionDevice.{i}.WANDSLLinkConfig.ATMEncapsulation				string	O	O	Identifies the connection encapsulation that will be used. / Enumeration of / “LLC” / “VCMUX”
.1.12.i.7.i.3.8	.InternetGatewayDevice.WANDevice.{i}.WANConnectionDevice.{i}.WANDSLLinkConfig.FCSPreserved				boolean	O	O	This flag tells if a checksum should be added in the ATM payload. It does not refer to the checksum of one of the ATM cells or AALX packets. In case of LLC or VCMUX encapsulation, this ATM checksum is the FCS field described in RFC 1483. It is only applicable in the upstream direction.
.1.12.i.7.i.3.9	.InternetGatewayDevice.WANDevice.{i}.WANConnectionDevice.{i}.WANDSLLinkConfig.VCSearchList				string	O	O	Comma separated ordered list of VPI/VCI pairs to search if a link using the DestinationAddress cannot be established. In the form: / VPI1/VCI1, VPI2/VCI2, … / Example: / “0/35, 8/35, 1/35”
.1.12.i.7.i.3.10	.InternetGatewayDevice.WANDevice.{i}.WANConnectionDevice.{i}.WANDSLLinkConfig.ATMAAL				string	-	O	Describes the ATM Adaptation Layer (AAL) currently in use on the PVC. Enumeration of: / “AAL1” / “AAL2” / “AAL3” / “AAL4” / “AAL5”
.1.12.i.7.i.3.11	.InternetGatewayDevice.WANDevice.{i}.WANConnectionDevice.{i}.WANDSLLinkConfig.ATMTransmittedBlocks				unsignedInt	-	C	The current count of successfully transmitted blocks.
.1.12.i.7.i.3.12	.InternetGatewayDevice.WANDevice.{i}.WANConnectionDevice.{i}.WANDSLLinkConfig.ATMReceivedBlocks				unsignedInt	-	C	The current count of successfully received blocks.
.1.12.i.7.i.3.13	.InternetGatewayDevice.WANDevice.{i}.WANConnectionDevice.{i}.WANDSLLinkConfig.ATMQoS				string	O	O	Describes the ATM Quality Of Service (QoS) being used on the VC. Enumeration of: / “UBR” / “CBR” / “GFR” / “VBR-nrt” / “VBR-rt” / “UBR+” / “ABR”
.1.12.i.7.i.3.14	.InternetGatewayDevice.WANDevice.{i}.WANConnectionDevice.{i}.WANDSLLinkConfig.ATMPeakCellRate				unsignedInt	O	O	Specifies the upstream peak cell rate in cells per second.
.1.12.i.7.i.3.15	.InternetGatewayDevice.WANDevice.{i}.WANConnectionDevice.{i}.WANDSLLinkConfig.ATMMaximumBurstSize				unsignedInt	O	O	Specifies the upstream maximum burst size in cells.
.1.12.i.7.i.3.16	.InternetGatewayDevice.WANDevice.{i}.WANConnectionDevice.{i}.WANDSLLinkConfig.ATMSustainableCellRate				unsignedInt	O	O	Specifies the upstream sustainable cell rate, in cells per second, used for traffic shaping.
.1.12.i.7.i.3.17	.InternetGatewayDevice.WANDevice.{i}.WANConnectionDevice.{i}.WANDSLLinkConfig.AAL5CRCErrors				unsignedInt	-	C	Count of the AAL5 layer cyclic redundancy check errors.
.1.12.i.7.i.3.18	.InternetGatewayDevice.WANDevice.{i}.WANConnectionDevice.{i}.WANDSLLinkConfig.ATMCRCErrors				unsignedInt	-	C	Count of the ATM layer cyclic redundancy check errors.
.1.12.i.7.i.3.19	.InternetGatewayDevice.WANDevice.{i}.WANConnectionDevice.{i}.WANDSLLinkConfig.ATMHECErrors				unsignedInt	-	O	Count of the number of Header Error Check related errors at the ATM layer.
.1.12.i.7.i.4	.InternetGatewayDevice.WANDevice.{i}.WANConnectionDevice.{i}.WANATMF5LoopbackDiagnostics.	ATMLpbDiag			object	-	O	This object is provides access to an ATM-layer F5 OAM loopback test.
.1.12.i.7.i.4.1	.InternetGatewayDevice.WANDevice.{i}.WANConnectionDevice.{i}.WANATMF5LoopbackDiagnostics.DiagnosticsState				string	C	C	Indicates availability of diagnostic data. One of: / “None” / “Requested” / “Complete” / Value may be set to Requested to initiate the diagnostic test. When writing, the only allowed value is Requested. To ensure the use of the proper test parameters (the writable parameters in this object), the test parameters MUST be set either prior to or at the same time as (in the same SetParameterValues) setting the DiagnosticState to Requested. / When requested, the CPE SHOULD wait until after completion of the communication session with the ACS before starting the diagnostic. / When the diagnostic initiated by the ACS is completed (successfully or not), the CPE MUST establish a new connection to the ACS to allow the ACS to view the results, indicating the Event code "8 DIAGNOSTICS COMPLETE" in the Inform message.
.1.12.i.7.i.4.2	.InternetGatewayDevice.WANDevice.{i}.WANConnectionDevice.{i}.WANATMF5LoopbackDiagnostics.NumberOfRepetitions				unsignedInt[1:]	C	C	Number of repetitions of the ping test to perform before reporting the results.
.1.12.i.7.i.4.3	.InternetGatewayDevice.WANDevice.{i}.WANConnectionDevice.{i}.WANATMF5LoopbackDiagnostics.Timeout				unsignedInt[1:]	C	C	Timeout in milliseconds for the ping test.
.1.12.i.7.i.4.4	.InternetGatewayDevice.WANDevice.{i}.WANConnectionDevice.{i}.WANATMF5LoopbackDiagnostics.SuccessCount				unsignedInt	-	C	Result parameter indicating the number of successful pings (those in which a successful response was received prior to the timeout) in the most recent ping test.
.1.12.i.7.i.4.5	.InternetGatewayDevice.WANDevice.{i}.WANConnectionDevice.{i}.WANATMF5LoopbackDiagnostics.FailureCount				unsignedInt	-	C	Result parameter indicating the number of failed pings in the most recent ping test.
.1.12.i.7.i.4.6	.InternetGatewayDevice.WANDevice.{i}.WANConnectionDevice.{i}.WANATMF5LoopbackDiagnostics.AverageResponseTime				unsignedInt	-	C	Result parameter indicating the average response time in milliseconds over all repetitions with successful responses of the most recent ping test. If there were no successful responses, this value MUST be zero.
.1.12.i.7.i.4.7	.InternetGatewayDevice.WANDevice.{i}.WANConnectionDevice.{i}.WANATMF5LoopbackDiagnostics.MinimumResponseTime				unsignedInt	-	C	Result parameter indicating the minimum response time in milliseconds over all repetitions with successful responses of the most recent ping test. If there were no successful responses, this value MUST be zero.
.1.12.i.7.i.4.8	.InternetGatewayDevice.WANDevice.{i}.WANConnectionDevice.{i}.WANATMF5LoopbackDiagnostics.MaximumResponseTime				unsignedInt	-	C	Result parameter indicating the maximum response time in milliseconds over all repetitions with successful responses of the most recent ping test. If there were no successful responses, this value MUST be zero.
.1.12.i.7.i.5	.InternetGatewayDevice.WANDevice.{i}.WANConnectionDevice.{i}.WANEthernetLinkConfig.	EthLnkCfg			object	-	C	This object models the Ethernet link layer properties specific to a single physical connection used for Internet access on a CPE. This object is required for a CPE with an Ethernet WAN interface, and is exclusive of any other WAN*Link­Config object within a given WAN­Connection­Device instance. Note that this object is not related to the Ethernet protocol layer sometimes used in associated with a DSL connection.
.1.12.i.7.i.5.1	.InternetGatewayDevice.WANDevice.{i}.WANConnectionDevice.{i}.WANEthernetLinkConfig.EthernetLinkStatus				string	-	C	Status of the Ethernet link. Enumeration of: / “Up” / “Down” / “Unavailable”
.1.12.i.7.i.6	.InternetGatewayDevice.WANDevice.{i}.WANConnectionDevice.{i}.WANPOTSLinkConfig.	POTSLnkCfg			object	-	C	This object models the POTS link layer properties specific to a single physical connection used for Internet access on a CPE. This object is required for a CPE with a POTS WAN interface, and is exclusive of any other WAN*Link­Config object within a given WAN­Connection­Device instance.
.1.12.i.7.i.6.1	.InternetGatewayDevice.WANDevice.{i}.WANConnectionDevice.{i}.WANPOTSLinkConfig.Enable				boolean	C	C	Enables or disables the link. On creation of a WAN­Connection­Device, this object is disabled by default.
.1.12.i.7.i.6.2	.InternetGatewayDevice.WANDevice.{i}.WANConnectionDevice.{i}.WANPOTSLinkConfig.LinkStatus				string	-	C	Status of the link. Enumeration of: / “Up” / “Down” / “Dialing” / “Connecting” / “Unavailable”
.1.12.i.7.i.6.3	.InternetGatewayDevice.WANDevice.{i}.WANConnectionDevice.{i}.WANPOTSLinkConfig.ISPPhoneNumber				string(64)	O	C	Specifies a list of strings separated by semicolon (;), each string representing a phone number to connect to a particular ISP. The digits of the phone number follow the semantics of the ITU‑T E.164 specification. Delimiters such as brackets or hyphens between the digits of a phone number are to be ignored by the CPE.
.1.12.i.7.i.6.4	.InternetGatewayDevice.WANDevice.{i}.WANConnectionDevice.{i}.WANPOTSLinkConfig.ISPInfo				string(64)	O	C	Information identifying the Internet Service Provider. The format of the string is vendor specific.
.1.12.i.7.i.6.5	.InternetGatewayDevice.WANDevice.{i}.WANConnectionDevice.{i}.WANPOTSLinkConfig.LinkType				string	O	C	This variable indicates the type of POTS link used for the dialup connection. Enumeration of: / “PPP_Dialup”
.1.12.i.7.i.6.6	.InternetGatewayDevice.WANDevice.{i}.WANConnectionDevice.{i}.WANPOTSLinkConfig.NumberOfRetries				unsignedInt	O	C	The number of times the CPE should attempt an Internet connection setup before returning error.
.1.12.i.7.i.6.7	.InternetGatewayDevice.WANDevice.{i}.WANConnectionDevice.{i}.WANPOTSLinkConfig.DelayBetweenRetries				unsignedInt	O	C	The number of seconds the CPE should wait between attempts to setup an Internet connection.
.1.12.i.7.i.6.8	.InternetGatewayDevice.WANDevice.{i}.WANConnectionDevice.{i}.WANPOTSLinkConfig.Fclass				string	-	O	Specifies capabilities of the POTS modem – i.e., if it handles data (0), fax (1,2,2.0), voice (8), DSVD (80). Comma separated list of the following enumeration: / “0” / “1” / “2” / “2.0” / “8” / “80”
.1.12.i.7.i.6.9	.InternetGatewayDevice.WANDevice.{i}.WANConnectionDevice.{i}.WANPOTSLinkConfig.DataModulationSupported				string	-	O	The modulation standard currently being used for data. Enumeration of: / “V92” / “V90” / “V34” / “V32bis” / “V32”
.1.12.i.7.i.6.10	.InternetGatewayDevice.WANDevice.{i}.WANConnectionDevice.{i}.WANPOTSLinkConfig.DataProtocol				string	-	O	The protocol standard currently being used for data transfers. Enumeration of: / “V42_LAPM” / “V42_MNP4” / “V14” / “V80”
.1.12.i.7.i.6.11	.InternetGatewayDevice.WANDevice.{i}.WANConnectionDevice.{i}.WANPOTSLinkConfig.DataCompression				string	-	O	The compression technology implemented on the modem. Enumeration of: / “V42bis” / “MNP5”
.1.12.i.7.i.6.12	.InternetGatewayDevice.WANDevice.{i}.WANConnectionDevice.{i}.WANPOTSLinkConfig.PlusVTRCommandSupported				boolean	-	O	Capability for full duplex operation with data and voice.
.1.12.i.7.i.7	.InternetGatewayDevice.WANDevice.{i}.WANConnectionDevice.{i}.WANIPConnection.	IPCon
.1.12.i.7.i.7.i	.InternetGatewayDevice.WANDevice.{i}.WANConnectionDevice.{i}.WANIPConnection.{i}.				object	R	R	This object enables configuration of IP connections on the WAN interface of a CPE. This object is required for all WANConnectionDevices not employing PPP addressing, and must not be active for WANConnectionDevices that do employ PPP addressing.
.1.12.i.7.i.7.i.1	.InternetGatewayDevice.WANDevice.{i}.WANConnectionDevice.{i}.WANIPConnection.{i}.Enable				boolean	R	R	Enables or disables the connection instance. On creation of a WAN­IP­Connection instance, it is initially disabled.
.1.12.i.7.i.7.i.2	.InternetGatewayDevice.WANDevice.{i}.WANConnectionDevice.{i}.WANIPConnection.{i}.ConnectionStatus				string	-	R	Current status of the connection. Enumeration of: / “Unconfigured” / “Connecting” / “Connected” / “PendingDisconnect” / “Disconneting” / “Disconnected”
.1.12.i.7.i.7.i.3	.InternetGatewayDevice.WANDevice.{i}.WANConnectionDevice.{i}.WANIPConnection.{i}.PossibleConnectionTypes				string	-	R	A comma-separated list indicating the types of connections possible for this connection instance. Each element of the list is an enumeration of: / “Unconfigured” / “IP_Routed” / “IP_Bridged”
.1.12.i.7.i.7.i.4	.InternetGatewayDevice.WANDevice.{i}.WANConnectionDevice.{i}.WANIPConnection.{i}.ConnectionType				string	R	R	Specifies the connection type of the connection instance. Enumeration of: / “Unconfigured” / “IP_Routed” / “IP_Bridged”
.1.12.i.7.i.7.i.5	.InternetGatewayDevice.WANDevice.{i}.WANConnectionDevice.{i}.WANIPConnection.{i}.Name				string(256)	R	R	User-readable name of this connection.
.1.12.i.7.i.7.i.6	.InternetGatewayDevice.WANDevice.{i}.WANConnectionDevice.{i}.WANIPConnection.{i}.Uptime				unsignedInt	-	R	The time in seconds that this connection has been up.
.1.12.i.7.i.7.i.7	.InternetGatewayDevice.WANDevice.{i}.WANConnectionDevice.{i}.WANIPConnection.{i}.LastConnectionError				string	-	R	The cause of failure for the last connection setup attempt. Enumeration of: / “ERROR_NONE” / “ERROR_COMMAND_ABORTED” / “ERROR_NOT_ENABLED_FOR_INTERNET” / “ERROR_USER_DISCONNECT” / “ERROR_ISP_DISCONNECT” / “ERROR_IDLE_DISCONNECT” / “ERROR_FORCED_DISCONNECT” / “ERROR_NO_CARRIER” / “ERROR_IP_CONFIGURATION” / “ERROR_UNKNOWN”
.1.12.i.7.i.7.i.8	.InternetGatewayDevice.WANDevice.{i}.WANConnectionDevice.{i}.WANIPConnection.{i}.AutoDisconnectTime				unsignedInt	O	O	The time in seconds since the establishment of the connection after which connection termination is automatically initiated by the CPE. This occurs irrespective of whether the connection is being used or not. A value of 0 (zero) indicates that the connection is not to be shut down automatically.
.1.12.i.7.i.7.i.9	.InternetGatewayDevice.WANDevice.{i}.WANConnectionDevice.{i}.WANIPConnection.{i}.IdleDisconnectTime				unsignedInt	O	O	The time in seconds that if the connection remains idle, the CPE automatically terminates the connection. A value of 0 (zero) indicates that the connection is not to be shut down automatically.
.1.12.i.7.i.7.i.10	.InternetGatewayDevice.WANDevice.{i}.WANConnectionDevice.{i}.WANIPConnection.{i}.WarnDisconnectDelay				unsignedInt	O	O	Time in seconds the Status remains in the pending disconnect state before transitioning to disconnecting state to drop the connection.
.1.12.i.7.i.7.i.11	.InternetGatewayDevice.WANDevice.{i}.WANConnectionDevice.{i}.WANIPConnection.{i}.RSIPAvailable				boolean	-	R	Indicates if Realm-specific IP (RSIP) is available as a feature on the CPE.
.1.12.i.7.i.7.i.12	.InternetGatewayDevice.WANDevice.{i}.WANConnectionDevice.{i}.WANIPConnection.{i}.NATEnabled				boolean	C	R	Indicates if Network Address Translation (NAT) is enabled for this connection. This parameter MUST be writable if NAT is supported by the CPE.
.1.12.i.7.i.7.i.13	.InternetGatewayDevice.WANDevice.{i}.WANConnectionDevice.{i}.WANIPConnection.{i}.AddressingType		1	1	string	O	R	The method used to assign an address to the WAN side interface of the CPE for this connection. Enumeration of: / “DHCP” / “Static”
.1.12.i.7.i.7.i.14	.InternetGatewayDevice.WANDevice.{i}.WANConnectionDevice.{i}.WANIPConnection.{i}.ExternalIPAddress				string	O	R	This is the external IP address used by NAT for this connection. This parameter is configurable only if the AddressingType is Static.
.1.12.i.7.i.7.i.15	.InternetGatewayDevice.WANDevice.{i}.WANConnectionDevice.{i}.WANIPConnection.{i}.SubnetMask				string	O	R	Subnet mask of the WAN interface. This parameter is configurable only if the AddressingType is Static.
.1.12.i.7.i.7.i.16	.InternetGatewayDevice.WANDevice.{i}.WANConnectionDevice.{i}.WANIPConnection.{i}.DefaultGateway				string	O	R	The IP address of the default gateway for this connection. This parameter is configurable only if the AddressingType is Static.
.1.12.i.7.i.7.i.17	.InternetGatewayDevice.WANDevice.{i}.WANConnectionDevice.{i}.WANIPConnection.{i}.DNSEnabled				boolean	O	R	Whether or not the device should attempt to query a DNS server across this connection.
.1.12.i.7.i.7.i.18	.InternetGatewayDevice.WANDevice.{i}.WANConnectionDevice.{i}.WANIPConnection.{i}.DNSOverrideAllowed				boolean	O	R	Whether or not a manually set, non-empty DNS address can be overridden by a DNS entry received from the WAN.
.1.12.i.7.i.7.i.19	.InternetGatewayDevice.WANDevice.{i}.WANConnectionDevice.{i}.WANIPConnection.{i}.DNSServers				string	O	R	Comma separated list of DNS server IP addresses for this connection. Support for more than three DNS Servers is Optional.
.1.12.i.7.i.7.i.20	.InternetGatewayDevice.WANDevice.{i}.WANConnectionDevice.{i}.WANIPConnection.{i}.MaxMTUSize				unsignedInt [1:1540]	O	O	The maximum allowed size of an Ethernet frame from LAN-side devices.
.1.12.i.7.i.7.i.21	.InternetGatewayDevice.WANDevice.{i}.WANConnectionDevice.{i}.WANIPConnection.{i}.MACAddress				string	O	R	The physical address of the WANIPConnection if applicable. Configurable only if MACAddressOverride is present and true (1).
.1.12.i.7.i.7.i.22	.InternetGatewayDevice.WANDevice.{i}.WANConnectionDevice.{i}.WANIPConnection.{i}.MACAddressOverride				boolean	O	O	Whether the value of MACAddress parameter can be overridden. If false (0), the CPE’s default value is used (or restored if it had previously been overridden).
.1.12.i.7.i.7.i.23	.InternetGatewayDevice.WANDevice.{i}.WANConnectionDevice.{i}.WANIPConnection.{i}.ConnectionTrigger				string	R	R	Trigger used to establish the IP connection. Enumeration of: / “OnDemand” / “AlwaysOn” / “Manual”
.1.12.i.7.i.7.i.24	.InternetGatewayDevice.WANDevice.{i}.WANConnectionDevice.{i}.WANIPConnection.{i}.RouteProtocolRx				string	R	R	Defines the Rx protocol to be used. Enumeration of: / “Off” / “RIPv1” (Optional) / “RIPv2” (Optional) / “OSPF” (Optional)
.1.12.i.7.i.7.i.25	.InternetGatewayDevice.WANDevice.{i}.WANConnectionDevice.{i}.WANIPConnection.{i}.PortMappingNumberOfEntries		count(PortMapping)		unsignedInt	-	R	Total number of port mapping entries.
.1.12.i.7.i.7.i.26	.InternetGatewayDevice.WANDevice.{i}.WANConnectionDevice.{i}.WANIPConnection.{i}.PortMapping.	PMap
.1.12.i.7.i.7.i.26.i	.InternetGatewayDevice.WANDevice.{i}.WANConnectionDevice.{i}.WANIPConnection.{i}.PortMapping.{i}.				object	R	R	Port mapping table.
.1.12.i.7.i.7.i.26.i.1	.InternetGatewayDevice.WANDevice.{i}.WANConnectionDevice.{i}.WANIPConnection.{i}.PortMapping.{i}.PortMappingEnabled				boolean	R	R	Enables or disables the port mapping instance. On creation, an entry is disabled by default.
.1.12.i.7.i.7.i.26.i.2	.InternetGatewayDevice.WANDevice.{i}.WANConnectionDevice.{i}.WANIPConnection.{i}.PortMapping.{i}.PortMappingLeaseDuration				unsignedInt	R	R	Determines the time to live, in seconds, of a port-mapping lease. A value of 0 means the port mapping is static. Static port mappings do not necessarily mean persistence of these mappings across device resets or reboots.
.1.12.i.7.i.7.i.26.i.3	.InternetGatewayDevice.WANDevice.{i}.WANConnectionDevice.{i}.WANIPConnection.{i}.PortMapping.{i}.RemoteHost				string	R	R	This parameter is the IP address of the source of inbound packets. An empty string indicates a ‘wildcard’ (this will be a wildcard in most cases). CPE are required only to support wildcards. / When RemoteHost is a wildcard, all traffic sent to the ExternalPort on the WAN interface of the gateway is forwarded to the InternalClient on the InternalPort. / When RemoteHost is specified as one external IP address, the NAT will only forward inbound packets from this RemoteHost to the InternalClient, all other packets will be dropped.
.1.12.i.7.i.7.i.26.i.4	.InternetGatewayDevice.WANDevice.{i}.WANConnectionDevice.{i}.WANIPConnection.{i}.PortMapping.{i}.ExternalPort				unsignedInt	R	R	The external port that the NAT gateway would listen on for connection requests to a corresponding InternalPort. Inbound packets to this external port on the WAN interface should be forwarded to InternalClient on the InternalPort. / A value of zero (0) represents a ‘wildcard.’ If this value is a wildcard, connection request on all external ports (that are not otherwise mapped) will be forwarded to InternalClient. In the wildcard case, the value(s) of InternalPort on InternalClient are ignored.
.1.12.i.7.i.7.i.26.i.5	.InternetGatewayDevice.WANDevice.{i}.WANConnectionDevice.{i}.WANIPConnection.{i}.PortMapping.{i}.InternalPort				unsignedInt	R	R	The port on InternalClient that the gateway should forward connection requests to. A value of zero (0) is not allowed.
.1.12.i.7.i.7.i.26.i.6	.InternetGatewayDevice.WANDevice.{i}.WANConnectionDevice.{i}.WANIPConnection.{i}.PortMapping.{i}.PortMappingProtocol				string	R	R	The protocol of the port mapping. Enumeration of: / “TCP” / “UDP”
.1.12.i.7.i.7.i.26.i.7	.InternetGatewayDevice.WANDevice.{i}.WANConnectionDevice.{i}.WANIPConnection.{i}.PortMapping.{i}.InternalClient				string	R	R	The IP address or DNS host name of an internal client (on the LAN). / Support for an IP address is mandatory, while support for DNS host names is optional. / This value cannot be an empty string. / It must be possible to set the InternalClient to the broadcast IP address 255.255.255.255 for UDP mappings. This is to enable multiple NAT clients to use the same well-known port simultaneously.
.1.12.i.7.i.7.i.26.i.8	.InternetGatewayDevice.WANDevice.{i}.WANConnectionDevice.{i}.WANIPConnection.{i}.PortMapping.{i}.PortMappingDescription				string(256)	R	R	User-readable description of this port mapping.
.1.12.i.7.i.7.i.27	.InternetGatewayDevice.WANDevice.{i}.WANConnectionDevice.{i}.WANIPConnection.{i}.Stats.	Stats			object	-	C	This object contains statistics for all connections within the same WAN­Connection­Device that share a common MAC address. The contents of this object should be identical for each such connection. / This object is required for all WAN­Connection­Devices that can support an Ethernet-layer on this interface (e.g., PPPoE, IPoE).
.1.12.i.7.i.7.i.27.1	.InternetGatewayDevice.WANDevice.{i}.WANConnectionDevice.{i}.WANIPConnection.{i}.Stats.EthernetBytesSent				unsignedInt	-	C	Total number of bytes sent over all connections within the same WAN­Connection­Device that share a common MAC address since the CPE was last reset.
.1.12.i.7.i.7.i.27.2	.InternetGatewayDevice.WANDevice.{i}.WANConnectionDevice.{i}.WANIPConnection.{i}.Stats.EthernetBytesReceived				unsignedInt	-	C	Total number of bytes received over all connections within the same WAN­Connection­Device that share a common MAC address since the CPE was last reset.
.1.12.i.7.i.7.i.27.3	.InternetGatewayDevice.WANDevice.{i}.WANConnectionDevice.{i}.WANIPConnection.{i}.Stats.EthernetPacketsSent				unsignedInt	-	C	Total number of Ethernet packets sent over all connections within the same WAN­Connection­Device that share a common MAC address since the CPE was last reset.
.1.12.i.7.i.7.i.27.4	.InternetGatewayDevice.WANDevice.{i}.WANConnectionDevice.{i}.WANIPConnection.{i}.Stats.EthernetPacketsReceived				unsignedInt	-	C	Total number of Ethernet packets received over all connections within the same WAN­Connection­Device that share a common MAC address since the CPE was last reset.
.1.12.i.7.i.8	.InternetGatewayDevice.WANDevice.{i}.WANConnectionDevice.{i}.WANPPPConnection.	PPPCon
.1.12.i.7.i.8.i	.InternetGatewayDevice.WANDevice.{i}.WANConnectionDevice.{i}.WANPPPConnection.{i}.				object	R	R	This object enables configuration of PPP connections on the WAN interface of a CPE. This object is required for all WANConnectionDevices that employ PPP addressing, and must not be active for WANConnectionDevices that do not employ PPP addressing.
.1.12.i.7.i.8.i.1	.InternetGatewayDevice.WANDevice.{i}.WANConnectionDevice.{i}.WANPPPConnection.{i}.Enable				boolean	R	R	Enables or disables the connection instance. On creation of a WAN­PPP­Connection instance, it is initially disabled.
.1.12.i.7.i.8.i.2	.InternetGatewayDevice.WANDevice.{i}.WANConnectionDevice.{i}.WANPPPConnection.{i}.ConnectionStatus				string	-	R	Current status of the connection. Enumeration of: / “Unconfigured” / “Connecting” / “Authenticating” / “Connected” / “PendingDisconnect” / “Disconnecting” / “Disconnected”
.1.12.i.7.i.8.i.3	.InternetGatewayDevice.WANDevice.{i}.WANConnectionDevice.{i}.WANPPPConnection.{i}.PossibleConnectionTypes				string	-	R	A comma-separated list indicating the types of connections possible for this connection instance. Each element of the list is an enumeration of: / “Unconfigured” / “IP_Routed” / “DHCP_Spoofed” / “PPPoE_Bridged” / “PPPoE_Relay” / “PPTP_Relay” / “L2TP_Relay”
.1.12.i.7.i.8.i.4	.InternetGatewayDevice.WANDevice.{i}.WANConnectionDevice.{i}.WANPPPConnection.{i}.ConnectionType				string	R	R	Specifies the connection type of the connection instance. Enumeration of: / “Unconfigured” / “IP_Routed” / “DHCP_Spoofed” / “PPPoE_Bridged” / “PPPoE_Relay” / “PPTP_Relay” / “L2TP_Relay”
.1.12.i.7.i.8.i.5	.InternetGatewayDevice.WANDevice.{i}.WANConnectionDevice.{i}.WANPPPConnection.{i}.Name				string(256)	R	R	User-readable name of this connection.
.1.12.i.7.i.8.i.6	.InternetGatewayDevice.WANDevice.{i}.WANConnectionDevice.{i}.WANPPPConnection.{i}.Uptime				unsignedInt	-	R	The time in seconds that this connection has been up.
.1.12.i.7.i.8.i.7	.InternetGatewayDevice.WANDevice.{i}.WANConnectionDevice.{i}.WANPPPConnection.{i}.LastConnectionError				string	-	R	The cause of failure for the last connection setup attempt. Enumeration of: / “ERROR_NONE” / “ERROR_ISP_TIME_OUT” / “ERROR_COMMAND_ABORTED” / “ERROR_NOT_ENABLED_FOR_INTERNET” / “ERROR_BAD_PHONE_NUMBER” / “ERROR_USER_DISCONNECT” / “ERROR_ISP_DISCONNECT” / “ERROR_IDLE_DISCONNECT” / “ERROR_FORCED_DISCONNECT” / “ERROR_SERVER_OUT_OF_RESOURCES” / “ERROR_RESTRICTED_LOGON_HOURS” / “ERROR_ACCOUNT_DISABLED” / “ERROR_ACCOUNT_EXPIRED” / “ERROR_PASSWORD_EXPIRED” / “ERROR_AUTHENTICATION_FAILURE” / “ERROR_NO_DIALTONE” / “ERROR_NO_CARRIER” / “ERROR_NO_ANSWER” / “ERROR_LINE_BUSY” / “ERROR_UNSUPPORTED_BITSPERSECOND” / “ERROR_TOO_MANY_LINE_ERRORS” / “ERROR_IP_CONFIGURATION” / “ERROR_UNKNOWN”
.1.12.i.7.i.8.i.8	.InternetGatewayDevice.WANDevice.{i}.WANConnectionDevice.{i}.WANPPPConnection.{i}.AutoDisconnectTime				unsignedInt	O	O	The time in seconds since the establishment of the connection after which connection termination is automatically initiated by the CPE. This occurs irrespective of whether the connection is being used or not. A value of 0 (zero) indicates that the connection is not to be shut down automatically.
.1.12.i.7.i.8.i.9	.InternetGatewayDevice.WANDevice.{i}.WANConnectionDevice.{i}.WANPPPConnection.{i}.IdleDisconnectTime				unsignedInt	O	O	The time in seconds that if the connection remains idle, the CPE automatically terminates the connection. A value of 0 (zero) indicates that the connection is not to be shut down automatically.
.1.12.i.7.i.8.i.10	.InternetGatewayDevice.WANDevice.{i}.WANConnectionDevice.{i}.WANPPPConnection.{i}.WarnDisconnectDelay				unsignedInt	O	O	Time in seconds the Status remains in the pending disconnect state before transitioning to disconnecting state to drop the connection.
.1.12.i.7.i.8.i.11	.InternetGatewayDevice.WANDevice.{i}.WANConnectionDevice.{i}.WANPPPConnection.{i}.RSIPAvailable				boolean	-	R	Indicates if Realm-specific IP (RSIP) is available as a feature on the CPE.
.1.12.i.7.i.8.i.12	.InternetGatewayDevice.WANDevice.{i}.WANConnectionDevice.{i}.WANPPPConnection.{i}.NATEnabled				boolean	C	R	Indicates if Network Address Translation (NAT) is enabled for this connection. This parameter MUST be writable if NAT is supported by the CPE.
.1.12.i.7.i.8.i.13	.InternetGatewayDevice.WANDevice.{i}.WANConnectionDevice.{i}.WANPPPConnection.{i}.Username		1	1	string(64)	R	R	Username to be used for authentication.
.1.12.i.7.i.8.i.14	.InternetGatewayDevice.WANDevice.{i}.WANConnectionDevice.{i}.WANPPPConnection.{i}.Password		1	1	string(64)	R	-	Password to be usef for authentication. / When read, this parameter returns an empty string, regardless of the actual value.
.1.12.i.7.i.8.i.15	.InternetGatewayDevice.WANDevice.{i}.WANConnectionDevice.{i}.WANPPPConnection.{i}.PPPEncryptionProtocol				string	-	O	Describes the PPP encryption protocol used between the WAN device and the ISP POP. Enumeration of: / “None” / “MPPE”
.1.12.i.7.i.8.i.16	.InternetGatewayDevice.WANDevice.{i}.WANConnectionDevice.{i}.WANPPPConnection.{i}.PPPCompressionProtocol				string	-	O	Describes the PPP compression protocol used between the WAN device and the ISP POP. Enumeration of: / “None” / “Van Jacobsen” / “STAC LZS”
.1.12.i.7.i.8.i.17	.InternetGatewayDevice.WANDevice.{i}.WANConnectionDevice.{i}.WANPPPConnection.{i}.PPPAuthenticationProtocol				string	-	O	Describes the PPP authentication protocol used between the WAN device and the ISP POP. Enumeration of: / “PAP” / “CHAP” / “MS-CHAP”
.1.12.i.7.i.8.i.18	.InternetGatewayDevice.WANDevice.{i}.WANConnectionDevice.{i}.WANPPPConnection.{i}.ExternalIPAddress				string	-	R	This is the external IP address used by NAT for this connection.
.1.12.i.7.i.8.i.19	.InternetGatewayDevice.WANDevice.{i}.WANConnectionDevice.{i}.WANPPPConnection.{i}.RemoteIPAddress				string	-	O	The remote IP address for this connection.
.1.12.i.7.i.8.i.20	.InternetGatewayDevice.WANDevice.{i}.WANConnectionDevice.{i}.WANPPPConnection.{i}.MaxMRUSize				unsignedInt [1:1540]	O	O	The maximum allowed size of frames sent from the remote peer.
.1.12.i.7.i.8.i.21	.InternetGatewayDevice.WANDevice.{i}.WANConnectionDevice.{i}.WANPPPConnection.{i}.CurrentMRUSize				unsignedInt [1:1540]	-	O	The current MRU in use over this connection.
.1.12.i.7.i.8.i.22	.InternetGatewayDevice.WANDevice.{i}.WANConnectionDevice.{i}.WANPPPConnection.{i}.DNSEnabled				boolean	O	R	Whether or not the device should attempt to query a DNS server across this connection.
.1.12.i.7.i.8.i.23	.InternetGatewayDevice.WANDevice.{i}.WANConnectionDevice.{i}.WANPPPConnection.{i}.DNSOverrideAllowed				boolean	O	R	Whether or not a manually set, non-empty DNS address can be overridden by a DNS entry received from the WAN.
.1.12.i.7.i.8.i.24	.InternetGatewayDevice.WANDevice.{i}.WANConnectionDevice.{i}.WANPPPConnection.{i}.DNSServers				string	O	R	Comma separated list of DNS server IP addresses for this connection. Support for more than three DNS Servers is Optional.
.1.12.i.7.i.8.i.25	.InternetGatewayDevice.WANDevice.{i}.WANConnectionDevice.{i}.WANPPPConnection.{i}.MACAddress		1	0	string	O	R	The physical address of the WANIPConnection if applicable. Configurable only if MACAddressOverride is present and true (1).
.1.12.i.7.i.8.i.26	.InternetGatewayDevice.WANDevice.{i}.WANConnectionDevice.{i}.WANPPPConnection.{i}.MACAddressOverride				boolean	O	O	Whether the value of MACAddress parameter can be overridden. If false (0), the CPE’s default value is used (or restored if it had previously been overridden).
.1.12.i.7.i.8.i.27	.InternetGatewayDevice.WANDevice.{i}.WANConnectionDevice.{i}.WANPPPConnection.{i}.TransportType		1	0	string	-	R	PPP transport type of the connection. Enumeration of: / “PPPoA” / “PPPoE” / “L2TP” (for future use) / “PPTP” (for future use)
.1.12.i.7.i.8.i.28	.InternetGatewayDevice.WANDevice.{i}.WANConnectionDevice.{i}.WANPPPConnection.{i}.PPPoEACName				string(256)	R	R	PPPoE Access Concentrator.
.1.12.i.7.i.8.i.29	.InternetGatewayDevice.WANDevice.{i}.WANConnectionDevice.{i}.WANPPPConnection.{i}.PPPoEServiceName				string(256)	R	R	PPPoE Service Name.
.1.12.i.7.i.8.i.30	.InternetGatewayDevice.WANDevice.{i}.WANConnectionDevice.{i}.WANPPPConnection.{i}.ConnectionTrigger				string	R	R	Trigger used to establish the IP connection. Enumeration of: / “OnDemand” / “AlwaysOn” / “Manual”
.1.12.i.7.i.8.i.31	.InternetGatewayDevice.WANDevice.{i}.WANConnectionDevice.{i}.WANPPPConnection.{i}.RouteProtocolRx				string	R	R	Defines the Rx protocol to be used. Enumeration of: / “Off” / “RIPv1” (Optional) / “RIPv2” (Optional) / “OSPF” (Optional)
.1.12.i.7.i.8.i.32	.InternetGatewayDevice.WANDevice.{i}.WANConnectionDevice.{i}.WANPPPConnection.{i}.PPPLCPEcho				unsignedInt	-	O	PPP LCP Echo period in seconds.
.1.12.i.7.i.8.i.33	.InternetGatewayDevice.WANDevice.{i}.WANConnectionDevice.{i}.WANPPPConnection.{i}.PPPLCPEchoRetry				unsignedInt	-	O	Number of PPP LCP Echo retries within an echo period.
.1.12.i.7.i.8.i.34	.InternetGatewayDevice.WANDevice.{i}.WANConnectionDevice.{i}.WANPPPConnection.{i}.PortMappingNumberOfEntries		count(PortMapping)		unsignedInt	-	R	Total number of port mapping entries.
.1.12.i.7.i.8.i.35	.InternetGatewayDevice.WANDevice.{i}.WANConnectionDevice.{i}.WANPPPConnection.{i}.PortMapping.	PMap
.1.12.i.7.i.8.i.35.i	.InternetGatewayDevice.WANDevice.{i}.WANConnectionDevice.{i}.WANPPPConnection.{i}.PortMapping.{i}.				object	R	R	Port mapping table.
.1.12.i.7.i.8.i.35.i.1	.InternetGatewayDevice.WANDevice.{i}.WANConnectionDevice.{i}.WANPPPConnection.{i}.PortMapping.{i}.PortMappingEnabled				boolean	R	R	Enables or disables the port mapping instance. On creation, an entry is disabled by default.
.1.12.i.7.i.8.i.35.i.2	.InternetGatewayDevice.WANDevice.{i}.WANConnectionDevice.{i}.WANPPPConnection.{i}.PortMapping.{i}.PortMappingLeaseDuration				unsignedInt	R	R	Determines the time to live, in seconds, of a port-mapping lease. A value of 0 means the port mapping is static. Static port mappings do not necessarily mean persistence of these mappings across device resets or reboots.
.1.12.i.7.i.8.i.35.i.3	.InternetGatewayDevice.WANDevice.{i}.WANConnectionDevice.{i}.WANPPPConnection.{i}.PortMapping.{i}.RemoteHost				string	R	R	This parameter is the IP address of the source of inbound packets. An empty string indicates a ‘wildcard’ (this will be a wildcard in most cases). CPE are required only to support wildcards. / When RemoteHost is a wildcard, all traffic sent to the ExternalPort on the WAN interface of the gateway is forwarded to the InternalClient on the InternalPort. / When RemoteHost is specified as one external IP address, the NAT will only forward inbound packets from this RemoteHost to the InternalClient, all other packets will be dropped.
.1.12.i.7.i.8.i.35.i.4	.InternetGatewayDevice.WANDevice.{i}.WANConnectionDevice.{i}.WANPPPConnection.{i}.PortMapping.{i}.ExternalPort				unsignedInt	R	R	The external port that the NAT gateway would listen on for connection requests to a corresponding InternalPort. Inbound packets to this external port on the WAN interface should be forwarded to InternalClient on the InternalPort. / A value of zero (0) represents a ‘wildcard.’ If this value is a wildcard, connection request on all external ports (that are not otherwise mapped) will be forwarded to InternalClient. In the wildcard case, the value(s) of InternalPort on InternalClient are ignored.
.1.12.i.7.i.8.i.35.i.5	.InternetGatewayDevice.WANDevice.{i}.WANConnectionDevice.{i}.WANPPPConnection.{i}.PortMapping.{i}.InternalPort				unsignedInt	R	R	The port on InternalClient that the gateway should forward connection requests to. A value of zero (0) is not allowed.
.1.12.i.7.i.8.i.35.i.6	.InternetGatewayDevice.WANDevice.{i}.WANConnectionDevice.{i}.WANPPPConnection.{i}.PortMapping.{i}.PortMappingProtocol				string	R	R	The protocol of the port mapping. Enumeration of: / “TCP” / “UDP”
.1.12.i.7.i.8.i.35.i.7	.InternetGatewayDevice.WANDevice.{i}.WANConnectionDevice.{i}.WANPPPConnection.{i}.PortMapping.{i}.InternalClient				string	R	R	The IP address or DNS host name of an internal client (on the LAN). / Support for an IP address is mandatory, while support for DNS host names is optional. / This value cannot be an empty string. / It must be possible to set the InternalClient to the broadcast IP address 255.255.255.255 for UDP mappings. This is to enable multiple NAT clients to use the same well-known port simultaneously.
.1.12.i.7.i.8.i.35.i.8	.InternetGatewayDevice.WANDevice.{i}.WANConnectionDevice.{i}.WANPPPConnection.{i}.PortMapping.{i}.PortMappingDescription				string(256)	R	R	User-readable description of this port mapping.
.1.12.i.7.i.8.i.36	.InternetGatewayDevice.WANDevice.{i}.WANConnectionDevice.{i}.WANPPPConnection.{i}.Stats.	Stats			object	-	C	This object contains statistics for all connections within the same WAN­Connection­Device that share a common MAC address. The contents of this object should be identical for each such connection. / This object is required for all WAN­Connection­Devices that can support an Ethernet-layer on this interface (e.g., PPPoE, IPoE).
.1.12.i.7.i.8.i.36.1	.InternetGatewayDevice.WANDevice.{i}.WANConnectionDevice.{i}.WANPPPConnection.{i}.Stats.EthernetBytesSent				unsignedInt	-	C	Total number of bytes sent over all connections within the same WAN­Connection­Device that share a common MAC address since the CPE was last reset.
.1.12.i.7.i.8.i.36.2	.InternetGatewayDevice.WANDevice.{i}.WANConnectionDevice.{i}.WANPPPConnection.{i}.Stats.EthernetBytesReceived				unsignedInt	-	C	Total number of bytes received over all connections within the same WAN­Connection­Device that share a common MAC address since the CPE was last reset.
.1.12.i.7.i.8.i.36.3	.InternetGatewayDevice.WANDevice.{i}.WANConnectionDevice.{i}.WANPPPConnection.{i}.Stats.EthernetPacketsSent				unsignedInt	-	C	Total number of Ethernet packets sent over all connections within the same WAN­Connection­Device that share a common MAC address since the CPE was last reset.
.1.12.i.7.i.8.i.36.4	.InternetGatewayDevice.WANDevice.{i}.WANConnectionDevice.{i}.WANPPPConnection.{i}.Stats.EthernetPacketsReceived				unsignedInt	-	C	Total number of Ethernet packets received over all connections within the same WAN­Connection­Device that share a common MAC address since the CPE was last reset.